## Modification description
Time | Modification description | Version
2024-06-24 | Add alarm：ruDLOutputLowAlarm、ruDLOutputOverAlarm | V1.0
2024-07-29 | 1.Modify User Manage OID 2.Add UMS timing time set-up OID（umsDateTime)：.1.3.6.1.4.1.15921.60.2.1.29 | V1.0
2024-08-14 | 1.Mapping and sorting for alarm and parameters on UMS； 2.Add ALALM OID(trapProbableCause,trapHandleMeasures)； 3.Add Alarm Handle Measures and Alarm Type； 4.Update Alarm Probable Cause. | V1.1
2024-08-23 | 1.Modify User Manage OID 2. report alarm without:trapProbableCause、trapHandleMeasures.It was set-up by UMS database. | V1.1
2024-09-25 | 1.set SAU RIU to apoi | V1.1
2024-12-06 | Modify User Manage OID | V1.1
2025-02-10 | Add alarm enable switch OID | V1.1
2025-02-13 | Add alarm refresh OID | V1.1

## AU
Node | Name | OID | MIB | Syntax | Access | Status | Descr
auDeviceInfo | auID | .1.3.6.1.4.1.15921.60.2.1.1 | MAX-PRO-DEVICES-MIB | INTEGER | read-only | current | AU Index - system define
| auEquipmentModel | .1.3.6.1.4.1.15921.60.2.1.2 | MAX-PRO-DEVICES-MIB | DISPLAYSTRING | read-only | current | AU Equipment Model.
| auEquipmentMode | .1.3.6.1.4.1.15921.60.2.1.3 | MAX-PRO-DEVICES-MIB | INTEGER {primarily(0),secondary(1)} | read-write | current | AU Equipment Model.
| auEquipmentSN | .1.3.6.1.4.1.15921.60.2.1.4 | MAX-PRO-DEVICES-MIB | DISPLAYSTRING | read-only | current | AU Equipment Serial No.
| auSiteInfo | .1.3.6.1.4.1.15921.60.2.1.5 | MAX-PRO-DEVICES-MIB | DISPLAYSTRING | read-write | current | Site Info.
| auEquipmentTemperature | .1.3.6.1.4.1.15921.60.2.1.6 | MAX-PRO-DEVICES-MIB | INTEGER | read-only | current | AU Equipment Temperature.
| auHardwareVersion | .1.3.6.1.4.1.15921.60.2.1.7 | MAX-PRO-DEVICES-MIB | INTEGER | read-only | current | AU Hardware Version.
| auFanSpeed | .1.3.6.1.4.1.15921.60.2.1.8 | MAX-PRO-DEVICES-MIB | INTEGER | read-only | current | AU Fan Speed.
| auDateTime | .1.3.6.1.4.1.15921.60.2.1.9 | MAX-PRO-DEVICES-MIB | DISPLAYSTRING | read-write | current | AU Device Date Time.
| auSystemMaxDelay | .1.3.6.1.4.1.15921.60.2.1.10 | MAX-PRO-DEVICES-MIB | INTEGER | read-only | current | AU System Max Delay.
| auLongitude | .1.3.6.1.4.1.15921.60.2.1.12 | MAX-PRO-DEVICES-MIB | DISPLAYSTRING | read-write | current | Longitude
| auLatitude | .1.3.6.1.4.1.15921.60.2.1.13 | MAX-PRO-DEVICES-MIB | DISPLAYSTRING | read-write | current | Latitude
| auSystemVersion | .1.3.6.1.4.1.15921.60.2.1.14 | MAX-PRO-DEVICES-MIB | DISPLAYSTRING | read-only | current | System Version.
| a-poiFirmwareVersion | .1.3.6.1.4.1.15921.60.2.1.15 | MAX-PRO-DEVICES-MIB | DISPLAYSTRING | read-only | current | A-POI Firmware Version.
| a-poiFDDFirmwareVersion | .1.3.6.1.4.1.15921.60.2.1.16 | MAX-PRO-DEVICES-MIB | DISPLAYSTRING | read-only | current | A-POI-FDD Firmware Version.
| auFirmwareVersion | .1.3.6.1.4.1.15921.60.2.1.17 | MAX-PRO-DEVICES-MIB | DISPLAYSTRING | read-only | current | AU Firmware Version.
| eu25GFirmwareVersion | .1.3.6.1.4.1.15921.60.2.1.19 | MAX-PRO-DEVICES-MIB | DISPLAYSTRING | read-only | current | EU-25G Firmware Version
| rulFirmwareVersion | .1.3.6.1.4.1.15921.60.2.1.20 | MAX-PRO-DEVICES-MIB | DISPLAYSTRING | read-only | current | DLRU-3.5 Firmware Version.
| a-poi-5GFirmwareVersion | .1.3.6.1.4.1.15921.60.2.1.21 | MAX-PRO-DEVICES-MIB | DISPLAYSTRING | read-only | current | A-POI-5G Firmware Version.
| a-poi-4GFirmwareVersion | .1.3.6.1.4.1.15921.60.2.1.22 | MAX-PRO-DEVICES-MIB | DISPLAYSTRING | read-only | current | A-POI-4G Firmware Version.
| eu10GFirmwareVersion | .1.3.6.1.4.1.15921.60.2.1.23 | MAX-PRO-DEVICES-MIB | DISPLAYSTRING | read-only | current | EU-10G Firmware Version
| ruhtFirmwareVersion | .1.3.6.1.4.1.15921.60.2.1.24 | MAX-PRO-DEVICES-MIB | DISPLAYSTRING | read-only | current | RUHT Firmware Version.
| ruht2FirmwareVersion | .1.3.6.1.4.1.15921.60.2.1.25 | MAX-PRO-DEVICES-MIB | DISPLAYSTRING | read-only | current | RUHT2 Firmware Version.
| ruhfFirmwareVersion | .1.3.6.1.4.1.15921.60.2.1.26 | MAX-PRO-DEVICES-MIB | DISPLAYSTRING | read-only | current | RUHF Firmware Version.
| a-poih-TDDFirmwareVersion | .1.3.6.1.4.1.15921.60.2.1.27 | MAX-PRO-DEVICES-MIB | DISPLAYSTRING | read-only | current | RUHT2 Firmware Version.
| a-poih-FDDfFirmwareVersion | .1.3.6.1.4.1.15921.60.2.1.28 | MAX-PRO-DEVICES-MIB | DISPLAYSTRING | read-only | current | RUHF Firmware Version.
| umsDateTime | .1.3.6.1.4.1.15921.60.2.1.29 | MAX-PRO-DEVICES-MIB | DISPLAYSTRING | read-write | current | UMS Date Time.
| auPowerSupplyOverTemperatureAlarmEnable | .1.3.6.1.4.1.15921.60.2.1.30 | MAX-PRO-DEVICES-MIB | INTEGER{enable(1),disable(0)} | read-write | current | AU Power Supply Over Temperature Alarm Enable
| auPowerSupplyInputUnderVoltageAlarmEnable | .1.3.6.1.4.1.15921.60.2.1.31 | MAX-PRO-DEVICES-MIB | INTEGER{enable(1),disable(0)} | read-write | current | AU Power Supply Input Under Voltage Alarm Enable
| auOverTemperatureAlarmEnable | .1.3.6.1.4.1.15921.60.2.1.32 | MAX-PRO-DEVICES-MIB | INTEGER{enable(1),disable(0)} | read-write | current | AU Over Temperature Alarm Enable
| auFanFaultAlarmEnable | .1.3.6.1.4.1.15921.60.2.1.33 | MAX-PRO-DEVICES-MIB | INTEGER{enable(1),disable(0)} | read-write | current | AU Fan Fault Alarm Enable
| auHardwareFaultAlarmEnable | .1.3.6.1.4.1.15921.60.2.1.34 | MAX-PRO-DEVICES-MIB | INTEGER{enable(1),disable(0)} | read-write | current | AU Hardware Fault Alarm Enable
| auSynthesizerUnlockedAlarmEnable | .1.3.6.1.4.1.15921.60.2.1.35 | MAX-PRO-DEVICES-MIB | INTEGER{enable(1),disable(0)} | read-write | current | AU Synthesizer Unlocked Alarm Enable
| auSystemOverTimeDelayAlarmEnable | .1.3.6.1.4.1.15921.60.2.1.36 | MAX-PRO-DEVICES-MIB | INTEGER{enable(1),disable(0)} | read-write | current | AU System Over Time Delay Alarm Enable
| auBaselineBaselineDismatchAlarmEnable | .1.3.6.1.4.1.15921.60.2.1.37 | MAX-PRO-DEVICES-MIB | INTEGER{enable(1),disable(0)} | read-write | current | AU Baseline Baseline Dismatch Alarm Enable
| auVersionMismatchAlarmEnable | .1.3.6.1.4.1.15921.60.2.1.38 | MAX-PRO-DEVICES-MIB | INTEGER{enable(1),disable(0)} | read-write | current | AU Version Mismatch Alarm Enable
| auTddNrSyncLossAlarmEnable | .1.3.6.1.4.1.15921.60.2.1.39 | MAX-PRO-DEVICES-MIB | INTEGER{enable(1),disable(0)} | read-write | current | AU Tdd Nr Sync Loss Alarm Enable
| auTddLteSyncLossAlarmEnable | .1.3.6.1.4.1.15921.60.2.1.40 | MAX-PRO-DEVICES-MIB | INTEGER{enable(1),disable(0)} | read-write | current | AU Tdd Lte Sync Loss Alarm Enable
auCommInfo | auIPType | .1.3.6.1.4.1.15921.60.2.2.1 | MAX-PRO-DEVICES-MIB | INTEGER {ipv4(0),ipv6(1)} | read-write | current | AU IP Type.
| auIPAddress | .1.3.6.1.4.1.15921.60.2.2.2 | MAX-PRO-DEVICES-MIB | DISPLAYSTRING | read-only | current | AU IP Address.
| auDefaultGateway | .1.3.6.1.4.1.15921.60.2.2.3 | MAX-PRO-DEVICES-MIB | DISPLAYSTRING | read-only | current | AU Default Gateway.
| auSubnetMask | .1.3.6.1.4.1.15921.60.2.2.4 | MAX-PRO-DEVICES-MIB | DISPLAYSTRING | read-only | current | AU Subnet Mask.
| auIPV6Address | .1.3.6.1.4.1.15921.60.2.2.5 | MAX-PRO-DEVICES-MIB | DISPLAYSTRING | read-only | current | AU IPV6 Address.
| auIPV6SubPreLen | .1.3.6.1.4.1.15921.60.2.2.6 | MAX-PRO-DEVICES-MIB | INTEGER | read-only | current | AU IPV6 Subnet Prefix Length.
| auIPV6DefaultGateway | .1.3.6.1.4.1.15921.60.2.2.7 | MAX-PRO-DEVICES-MIB | DISPLAYSTRING | read-only | current | AU IPV6 Default Gateway.
| snmpVersion | .1.3.6.1.4.1.15921.60.2.2.8 | MAX-PRO-DEVICES-MIB | INTEGER {v2c(0),v3(1)} | read-write | current | SNMP Protocol Version.
| snmpTrapDestIP | .1.3.6.1.4.1.15921.60.2.2.9 | MAX-PRO-DEVICES-MIB | DISPLAYSTRING | read-write | current | The IP address of the AU Trap Destination.
| snmpTrapPort | .1.3.6.1.4.1.15921.60.2.2.10 | MAX-PRO-DEVICES-MIB | INTEGER | read-write | current | AU SNMP Trap Port.
| snmpPort | .1.3.6.1.4.1.15921.60.2.2.11 | MAX-PRO-DEVICES-MIB | INTEGER | read-write | current | SNMP UDP Port Number.
| readCommunity | .1.3.6.1.4.1.15921.60.2.2.12 | MAX-PRO-DEVICES-MIB | DISPLAYSTRING | read-write | current | SNMPv2C readCommunity.
| writeCommunity | .1.3.6.1.4.1.15921.60.2.2.13 | MAX-PRO-DEVICES-MIB | DISPLAYSTRING | read-write | current | SNMPv2C writeCommunity.
| snmpUserName | .1.3.6.1.4.1.15921.60.2.2.14 | MAX-PRO-DEVICES-MIB | DISPLAYSTRING | read-write | current | SNMPv3 snmpUserName.
| snmpAuthenAlgorithm | .1.3.6.1.4.1.15921.60.2.2.15 | MAX-PRO-DEVICES-MIB | INTEGER {none(0),sha(1),md5(2)} | read-write | current | SNMPv3 Authentication Algorithm.
| snmpAuthenPassword | .1.3.6.1.4.1.15921.60.2.2.16 | MAX-PRO-DEVICES-MIB | DISPLAYSTRING | read-write | current | SNMPv3 Authentication Password.
| snmpPrivacyAlgorithm | .1.3.6.1.4.1.15921.60.2.2.17 | MAX-PRO-DEVICES-MIB | INTEGER {none(0),des(1),aes(2)} | read-write | current | SNMPv3 Privacy Algorithm.
| snmpPrivacyPassword | .1.3.6.1.4.1.15921.60.2.2.18 | MAX-PRO-DEVICES-MIB | DISPLAYSTRING | read-write | current | SNMPv3 Privacy Password.
| snmpHeartbeatInterval | .1.3.6.1.4.1.15921.60.2.2.19 | MAX-PRO-DEVICES-MIB | INTEGER (1..20) | read-write | current | The SNMP trap heartbeat interval
| snmpHeartbeatSwitch | .1.3.6.1.4.1.15921.60.2.2.20 | MAX-PRO-DEVICES-MIB | INTEGER {on(1),off(0)} | read-write | current | The SNMP trap heartbeat swtich
auRfInfo | auRfInfoIndex | .1.3.6.1.4.1.15921.60.2.3.1.1.1 | MAX-PRO-DEVICES-MIB | INTEGER | read-only | current | AU RF Index.
| auDlPwrIn | .1.3.6.1.4.1.15921.60.2.3.1.1.2 | MAX-PRO-DEVICES-MIB | Float (OCTET STRING) (SIZE(32)) | read-only | current | AU DL Input Power.
| auUlPwrOut | .1.3.6.1.4.1.15921.60.2.3.1.1.3 | MAX-PRO-DEVICES-MIB | Float (OCTET STRING) (SIZE(32)) | read-only | current | AU UL Output Power.
| auDLInputOverPowerInChannelAlarmEnable | .1.3.6.1.4.1.15921.60.2.3.1.1.4 | MAX-PRO-DEVICES-MIB | INTEGER{enable(1),disable(0)} | read-write | current | AU DL Input Over Power In Channel Alarm Enable
| auServiceOffAlarmEnable | .1.3.6.1.4.1.15921.60.2.3.1.1.5 | MAX-PRO-DEVICES-MIB | INTEGER{enable(1),disable(0)} | read-write | current | AU Service Off Alarm Enable
auSFPInfo | auSFPInfoIndex | .1.3.6.1.4.1.15921.60.2.4.1.1.1 | MAX-PRO-DEVICES-MIB | INTEGER | read-only | current | SFP Index. The Index 1-6 represent Optical Port A-F. The Index 7-14 represent Optical Port 1-8.
| auSFPPortNum | .1.3.6.1.4.1.15921.60.2.4.1.1.2 | MAX-PRO-DEVICES-MIB | DISPLAYSTRING | read-only | current | Optical Port A-F and Optical Port 1-8.
| auSFPTemperature | .1.3.6.1.4.1.15921.60.2.4.1.1.3 | MAX-PRO-DEVICES-MIB | INTEGER | read-only | current | AU SFP Temperature.
| auSFPTxPower | .1.3.6.1.4.1.15921.60.2.4.1.1.4 | MAX-PRO-DEVICES-MIB | Float (OCTET STRING) (SIZE(32)) | read-only | current | AU SFP Tx Power.
| auSFPRxPower | .1.3.6.1.4.1.15921.60.2.4.1.1.5 | MAX-PRO-DEVICES-MIB | Float (OCTET STRING) (SIZE(32)) | read-only | current | AU SFP Rx Power.
| auCpriLinkTxFaultAlarmEnable | .1.3.6.1.4.1.15921.60.2.4.1.1.6 | MAX-PRO-DEVICES-MIB | INTEGER{enable(1),disable(0)} | read-write | current | AU Cpri Link Tx Fault Alarm Enable
| auCpriLinkRxFaultAlarmEnable | .1.3.6.1.4.1.15921.60.2.4.1.1.7 | MAX-PRO-DEVICES-MIB | INTEGER{enable(1),disable(0)} | read-write | current | AU CpriLinkRxFaultEnable
| auCpriSyncFaultAlarmEnable | .1.3.6.1.4.1.15921.60.2.4.1.1.8 | MAX-PRO-DEVICES-MIB | INTEGER{enable(1),disable(0)} | read-write | current | AU Cpri Sync Fault Alarm Enable
| auCpriLinkFaultAlarmEnable | .1.3.6.1.4.1.15921.60.2.4.1.1.9 | MAX-PRO-DEVICES-MIB | INTEGER{enable(1),disable(0)} | read-write | current | AU Cpri Link Fault Alarm Enable
| auCpriOverTemperatureAlarmEnable | .1.3.6.1.4.1.15921.60.2.4.1.1.10 | MAX-PRO-DEVICES-MIB | INTEGER{enable(1),disable(0)} | read-write | current | AU Cpri Over Temperature Alarm Enable
| auCpriManufacturerInvalidAlarmEnable | .1.3.6.1.4.1.15921.60.2.4.1.1.11 | MAX-PRO-DEVICES-MIB | INTEGER{enable(1),disable(0)} | read-write | current | AU Cpri Manufacturer Invalid Alarm Enable
auControl | auHardwareReset | .1.3.6.1.4.1.15921.60.2.5.1 | MAX-PRO-DEVICES-MIB | INTEGER {reset(1)} | read-write | current | AU Hardware Reset.
| auSoftwareReset | .1.3.6.1.4.1.15921.60.2.5.2 | MAX-PRO-DEVICES-MIB | INTEGER {reset(1)} | read-write | current | AU Software Reset.
| auBaseLineSave | .1.3.6.1.4.1.15921.60.2.5.3 | MAX-PRO-DEVICES-MIB | INTEGER {save(1)} | read-write | current | AU BaseLine Save.
| auBaseLineClear | .1.3.6.1.4.1.15921.60.2.5.4 | MAX-PRO-DEVICES-MIB | INTEGER {clear(1)} | read-write | current | AU BaseLine Clear.
| auAlarmRefresh | .1.3.6.1.4.1.15921.60.2.5.5 | MAX-PRO-DEVICES-MIB | INTEGER {refresh(1)} | read-write | current | AU Alarms Update.

## SAU
Node | Name | OID | MIB | Syntax | Access | Status | Descr
sauDevInfo | sauDevInfoIndex | .1.3.6.1.4.1.15921.60.2.50.1.1.1.1 | MAX-PRO-DEVICES-MIB | INTEGER | read-only | current | Slaver AU Device Infomation Index.
| sauConnectAUPortNum | .1.3.6.1.4.1.15921.60.2.50.1.1.1.2 | MAX-PRO-DEVICES-MIB | DISPLAYSTRING | read-only | current | The Slaver AU Connected to Master AU Port Num.
| sauID | .1.3.6.1.4.1.15921.60.2.50.1.1.1.3 | MAX-PRO-DEVICES-MIB | INTEGER | read-only | current | Slaver AU Index - system define.
| sauEquipmentModel | .1.3.6.1.4.1.15921.60.2.50.1.1.1.4 | MAX-PRO-DEVICES-MIB | DISPLAYSTRING | read-only | current | Slaver AU Equipment Model.
| sauEquipmentMode | .1.3.6.1.4.1.15921.60.2.50.1.1.1.5 | MAX-PRO-DEVICES-MIB | INTEGER {primarily(0),secondary(1),} | read-write | current | Slaver AU Equipment Model.
| sauEquipmentSN | .1.3.6.1.4.1.15921.60.2.50.1.1.1.6 | MAX-PRO-DEVICES-MIB | DISPLAYSTRING | read-only | current | Slaver AU Equipment Serial No.
| sauFirmwareVersion | .1.3.6.1.4.1.15921.60.2.50.1.1.1.7 | MAX-PRO-DEVICES-MIB | DISPLAYSTRING | read-only | current | Slaver AU Firmware Version.
| sauSiteInfo | .1.3.6.1.4.1.15921.60.2.50.1.1.1.8 | MAX-PRO-DEVICES-MIB | DISPLAYSTRING | read-write | current | Site Info.
| sauEquipmentTemperature | .1.3.6.1.4.1.15921.60.2.50.1.1.1.9 | MAX-PRO-DEVICES-MIB | INTEGER | read-only | current | Slaver AU Equipment Temperature.
| sauHardwareVersion | .1.3.6.1.4.1.15921.60.2.50.1.1.1.10 | MAX-PRO-DEVICES-MIB | INTEGER | read-only | current | Slaver AU Hardware Version.
| sauFanSpeed | .1.3.6.1.4.1.15921.60.2.50.1.1.1.11 | MAX-PRO-DEVICES-MIB | INTEGER | read-only | current | Slaver AU Fan Speed.
| sauDateTime | .1.3.6.1.4.1.15921.60.2.50.1.1.1.12 | MAX-PRO-DEVICES-MIB | DISPLAYSTRING | read-only | current | Slaver AU Device Date Time.
| sauSystemMaxDelay | .1.3.6.1.4.1.15921.60.2.50.1.1.1.13 | MAX-PRO-DEVICES-MIB | INTEGER | read-only | current | Slaver AU System Max Delay.
| sauLongitude | .1.3.6.1.4.1.15921.60.2.50.1.1.1.14 | MAX-PRO-DEVICES-MIB | DISPLAYSTRING | read-write | current | Longitude.
| sauLatitude | .1.3.6.1.4.1.15921.60.2.50.1.1.1.15 | MAX-PRO-DEVICES-MIB | DISPLAYSTRING | read-write | current | Latitude.
| sauHardwareReset | .1.3.6.1.4.1.15921.60.2.50.1.1.1.16 | MAX-PRO-DEVICES-MIB | INTEGER {reset(1)} | read-write | current | Slaver AU Hardware Reset.
| sauSoftwareReset | .1.3.6.1.4.1.15921.60.2.50.1.1.1.17 | MAX-PRO-DEVICES-MIB | INTEGER {reset(1)} | read-write | current | Slaver AU Software Reset.
| sauAlarmRefresh | .1.3.6.1.4.1.15921.60.2.50.1.1.1.18 | MAX-PRO-DEVICES-MIB | INTEGER {refresh(1)} | read-write | current | Slaver AU Alarms Update.
| sauPowerSupplyOverTemperatureAlarmEnable | .1.3.6.1.4.1.15921.60.2.50.1.1.1.19 | MAX-PRO-DEVICES-MIB | INTEGER{enable(1),disable(0)} | read-write | current | Slaver AU Power Supply Over Temperature Alarm Enable
| sauPowerSupplyInputUnderVoltageAlarmEnable | .1.3.6.1.4.1.15921.60.2.50.1.1.1.20 | MAX-PRO-DEVICES-MIB | INTEGER{enable(1),disable(0)} | read-write | current | Slaver AU Power Supply Input Under Voltage Alarm Enable
| sauOverTemperatureAlarmEnable | .1.3.6.1.4.1.15921.60.2.50.1.1.1.21 | MAX-PRO-DEVICES-MIB | INTEGER{enable(1),disable(0)} | read-write | current | Slaver AU Over Temperature Alarm Enable
| sauFanFaultAlarmEnable | .1.3.6.1.4.1.15921.60.2.50.1.1.1.22 | MAX-PRO-DEVICES-MIB | INTEGER{enable(1),disable(0)} | read-write | current | Slaver AU Fan Fault Alarm Enable
| sauHardwareFaultAlarmEnable | .1.3.6.1.4.1.15921.60.2.50.1.1.1.23 | MAX-PRO-DEVICES-MIB | INTEGER{enable(1),disable(0)} | read-write | current | Slaver AU Hardware Fault Alarm Enable
| sauSynthesizerUnlockedAlarmEnable | .1.3.6.1.4.1.15921.60.2.50.1.1.1.24 | MAX-PRO-DEVICES-MIB | INTEGER{enable(1),disable(0)} | read-write | current | Slaver AU Synthesizer Unlocked Alarm Enable
| sauSystemOverTimeDelayAlarmEnable | .1.3.6.1.4.1.15921.60.2.50.1.1.1.25 | MAX-PRO-DEVICES-MIB | INTEGER{enable(1),disable(0)} | read-write | current | Slaver AU System Over Time Delay Alarm Enable
| sauBaselineBaselineDismatchAlarmEnable | .1.3.6.1.4.1.15921.60.2.50.1.1.1.26 | MAX-PRO-DEVICES-MIB | INTEGER{enable(1),disable(0)} | read-write | current | Slaver AU Baseline Baseline Dismatch Alarm Enable
| sauVersionMismatchAlarmEnable | .1.3.6.1.4.1.15921.60.2.50.1.1.1.27 | MAX-PRO-DEVICES-MIB | INTEGER{enable(1),disable(0)} | read-write | current | Slaver AU Version Mismatch Alarm Enable
| sauTddNrSyncLossAlarmEnable | .1.3.6.1.4.1.15921.60.2.50.1.1.1.28 | MAX-PRO-DEVICES-MIB | INTEGER{enable(1),disable(0)} | read-write | current | Slaver AU Tdd Nr Sync Loss Alarm Enable
| sauTddLteSyncLossAlarmEnable | .1.3.6.1.4.1.15921.60.2.50.1.1.1.29 | MAX-PRO-DEVICES-MIB | INTEGER{enable(1),disable(0)} | read-write | current | Slaver AU Tdd Lte Sync Loss Alarm Enable
sauRfInfo | sauRfInfoIndex | .1.3.6.1.4.1.15921.60.2.50.2.1.1.1 | MAX-PRO-DEVICES-MIB | INTEGER | read-only | current | Slaver AU RF Index.
| sauDlPwrIn1 | .1.3.6.1.4.1.15921.60.2.50.2.1.1.2 | MAX-PRO-DEVICES-MIB | Float (OCTET STRING) (SIZE(32)) | read-only | current | Slaver AU DL Input Power CH1.
| sauUlPwrOut1 | .1.3.6.1.4.1.15921.60.2.50.2.1.1.3 | MAX-PRO-DEVICES-MIB | Float (OCTET STRING) (SIZE(32)) | read-only | current | Slaver AU UL Output Power CH1.
| sauDLInputOverPowerInChannelAlarmEnable1 | .1.3.6.1.4.1.15921.60.2.50.2.1.1.4 | MAX-PRO-DEVICES-MIB | INTEGER{enable(1),disable(0)} | read-write | current | Slaver AU DL Input Over Power In Channel Alarm Enable CH1
| sauServiceOffAlarmEnable1 | .1.3.6.1.4.1.15921.60.2.50.2.1.1.5 | MAX-PRO-DEVICES-MIB | INTEGER{enable(1),disable(0)} | read-write | current | Slaver AU Service Off Alarm Enable CH1
| sauDlPwrIn2 | .1.3.6.1.4.1.15921.60.2.50.2.1.1.10 | MAX-PRO-DEVICES-MIB | Float (OCTET STRING) (SIZE(32)) | read-only | current | Slaver AU DL Input Power CH2.
| sauUlPwrOut2 | .1.3.6.1.4.1.15921.60.2.50.2.1.1.11 | MAX-PRO-DEVICES-MIB | Float (OCTET STRING) (SIZE(32)) | read-only | current | Slaver AU UL Output Power CH2.
| sauDLInputOverPowerInChannelAlarmEnable2 | .1.3.6.1.4.1.15921.60.2.50.2.1.1.12 | MAX-PRO-DEVICES-MIB | INTEGER{enable(1),disable(0)} | read-write | current | Slaver AU DL Input Over Power In Channel Alarm Enable CH2
| sauServiceOffAlarmEnable2 | .1.3.6.1.4.1.15921.60.2.50.2.1.1.13 | MAX-PRO-DEVICES-MIB | INTEGER{enable(1),disable(0)} | read-write | current | Slaver AU Service Off Alarm Enable CH2
| sauDlPwrIn3 | .1.3.6.1.4.1.15921.60.2.50.2.1.1.20 | MAX-PRO-DEVICES-MIB | Float (OCTET STRING) (SIZE(32)) | read-only | current | Slaver AU DL Input Power CH3.
| sauUlPwrOut3 | .1.3.6.1.4.1.15921.60.2.50.2.1.1.21 | MAX-PRO-DEVICES-MIB | Float (OCTET STRING) (SIZE(32)) | read-only | current | Slaver AU UL Output Power CH3.
| sauDLInputOverPowerInChannelAlarmEnable3 | .1.3.6.1.4.1.15921.60.2.50.2.1.1.22 | MAX-PRO-DEVICES-MIB | INTEGER{enable(1),disable(0)} | read-write | current | Slaver AU DL Input Over Power In Channel Alarm Enable CH3
| sauServiceOffAlarmEnable3 | .1.3.6.1.4.1.15921.60.2.50.2.1.1.23 | MAX-PRO-DEVICES-MIB | INTEGER{enable(1),disable(0)} | read-write | current | Slaver AU Service Off Alarm Enable CH3
| sauDlPwrIn4 | .1.3.6.1.4.1.15921.60.2.50.2.1.1.30 | MAX-PRO-DEVICES-MIB | Float (OCTET STRING) (SIZE(32)) | read-only | current | Slaver AU DL Input Power CH4.
| sauUlPwrOut4 | .1.3.6.1.4.1.15921.60.2.50.2.1.1.31 | MAX-PRO-DEVICES-MIB | Float (OCTET STRING) (SIZE(32)) | read-only | current | Slaver AU UL Output Power CH4.
| sauDLInputOverPowerInChannelAlarmEnable4 | .1.3.6.1.4.1.15921.60.2.50.2.1.1.32 | MAX-PRO-DEVICES-MIB | INTEGER{enable(1),disable(0)} | read-write | current | Slaver AU DL Input Over Power In Channel Alarm Enable CH4
| sauServiceOffAlarmEnable4 | .1.3.6.1.4.1.15921.60.2.50.2.1.1.33 | MAX-PRO-DEVICES-MIB | INTEGER{enable(1),disable(0)} | read-write | current | Slaver AU Service Off Alarm Enable CH4
| sauDlPwrIn5 | .1.3.6.1.4.1.15921.60.2.50.2.1.1.40 | MAX-PRO-DEVICES-MIB | Float (OCTET STRING) (SIZE(32)) | read-only | current | Slaver AU DL Input Power CH5.
| sauUlPwrOut5 | .1.3.6.1.4.1.15921.60.2.50.2.1.1.41 | MAX-PRO-DEVICES-MIB | Float (OCTET STRING) (SIZE(32)) | read-only | current | Slaver AU UL Output Power CH5.
| sauDLInputOverPowerInChannelAlarmEnable5 | .1.3.6.1.4.1.15921.60.2.50.2.1.1.32 | MAX-PRO-DEVICES-MIB | INTEGER{enable(1),disable(0)} | read-write | current | Slaver AU DL Input Over Power In Channel Alarm Enable CH5
| sauServiceOffAlarmEnable5 | .1.3.6.1.4.1.15921.60.2.50.2.1.1.33 | MAX-PRO-DEVICES-MIB | INTEGER{enable(1),disable(0)} | read-write | current | Slaver AU Service Off Alarm Enable CH5
| sauDlPwrIn6 | .1.3.6.1.4.1.15921.60.2.50.2.1.1.50 | MAX-PRO-DEVICES-MIB | Float (OCTET STRING) (SIZE(32)) | read-only | current | Slaver AU DL Input Power CH6.
| sauUlPwrOut6 | .1.3.6.1.4.1.15921.60.2.50.2.1.1.51 | MAX-PRO-DEVICES-MIB | Float (OCTET STRING) (SIZE(32)) | read-only | current | Slaver AU UL Output Power CH6.
| sauDLInputOverPowerInChannelAlarmEnable6 | .1.3.6.1.4.1.15921.60.2.50.2.1.1.52 | MAX-PRO-DEVICES-MIB | INTEGER{enable(1),disable(0)} | read-write | current | Slaver AU DL Input Over Power In Channel Alarm Enable CH6
| sauServiceOffAlarmEnable6 | .1.3.6.1.4.1.15921.60.2.50.2.1.1.53 | MAX-PRO-DEVICES-MIB | INTEGER{enable(1),disable(0)} | read-write | current | Slaver AU Service Off Alarm Enable CH6
| sauDlPwrIn7 | .1.3.6.1.4.1.15921.60.2.50.2.1.1.60 | MAX-PRO-DEVICES-MIB | Float (OCTET STRING) (SIZE(32)) | read-only | current | Slaver AU DL Input Power CH7.
| sauUlPwrOut7 | .1.3.6.1.4.1.15921.60.2.50.2.1.1.61 | MAX-PRO-DEVICES-MIB | Float (OCTET STRING) (SIZE(32)) | read-only | current | Slaver AU UL Output Power CH7.
| sauDLInputOverPowerInChannelAlarmEnable7 | .1.3.6.1.4.1.15921.60.2.50.2.1.1.62 | MAX-PRO-DEVICES-MIB | INTEGER{enable(1),disable(0)} | read-write | current | Slaver AU DL Input Over Power In Channel Alarm Enable CH7
| sauServiceOffAlarmEnable7 | .1.3.6.1.4.1.15921.60.2.50.2.1.1.63 | MAX-PRO-DEVICES-MIB | INTEGER{enable(1),disable(0)} | read-write | current | Slaver AU Service Off Alarm Enable CH7
| sauDlPwrIn8 | .1.3.6.1.4.1.15921.60.2.50.2.1.1.70 | MAX-PRO-DEVICES-MIB | Float (OCTET STRING) (SIZE(32)) | read-only | current | Slaver AU DL Input Power CH8.
| sauUlPwrOut8 | .1.3.6.1.4.1.15921.60.2.50.2.1.1.71 | MAX-PRO-DEVICES-MIB | Float (OCTET STRING) (SIZE(32)) | read-only | current | Slaver AU UL Output Power CH8.
| sauDLInputOverPowerInChannelAlarmEnable8 | .1.3.6.1.4.1.15921.60.2.50.2.1.1.72 | MAX-PRO-DEVICES-MIB | INTEGER{enable(1),disable(0)} | read-write | current | Slaver AU DL Input Over Power In Channel Alarm Enable CH8
| sauServiceOffAlarmEnable8 | .1.3.6.1.4.1.15921.60.2.50.2.1.1.73 | MAX-PRO-DEVICES-MIB | INTEGER{enable(1),disable(0)} | read-write | current | Slaver AU Service Off Alarm Enable CH8
| sauDlPwrIn9 | .1.3.6.1.4.1.15921.60.2.50.2.1.1.80 | MAX-PRO-DEVICES-MIB | Float (OCTET STRING) (SIZE(32)) | read-only | current | Slaver AU DL Input Power CH9.
| sauUlPwrOut9 | .1.3.6.1.4.1.15921.60.2.50.2.1.1.81 | MAX-PRO-DEVICES-MIB | Float (OCTET STRING) (SIZE(32)) | read-only | current | Slaver AU UL Output Power CH9.
| sauDLInputOverPowerInChannelAlarmEnable9 | .1.3.6.1.4.1.15921.60.2.50.2.1.1.82 | MAX-PRO-DEVICES-MIB | INTEGER{enable(1),disable(0)} | read-write | current | Slaver AU DL Input Over Power In Channel Alarm Enable CH9
| sauServiceOffAlarmEnable9 | .1.3.6.1.4.1.15921.60.2.50.2.1.1.83 | MAX-PRO-DEVICES-MIB | INTEGER{enable(1),disable(0)} | read-write | current | Slaver AU Service Off Alarm Enable CH9
| sauDlPwrIn10 | .1.3.6.1.4.1.15921.60.2.50.2.1.1.90 | MAX-PRO-DEVICES-MIB | Float (OCTET STRING) (SIZE(32)) | read-only | current | Slaver AU DL Input Power CH10.
| sauUlPwrOut10 | .1.3.6.1.4.1.15921.60.2.50.2.1.1.91 | MAX-PRO-DEVICES-MIB | Float (OCTET STRING) (SIZE(32)) | read-only | current | Slaver AU UL Output Power CH10.
| sauDLInputOverPowerInChannelAlarmEnable10 | .1.3.6.1.4.1.15921.60.2.50.2.1.1.92 | MAX-PRO-DEVICES-MIB | INTEGER{enable(1),disable(0)} | read-write | current | Slaver AU DL Input Over Power In Channel Alarm Enable CH10
| sauServiceOffAlarmEnable10 | .1.3.6.1.4.1.15921.60.2.50.2.1.1.93 | MAX-PRO-DEVICES-MIB | INTEGER{enable(1),disable(0)} | read-write | current | Slaver AU Service Off Alarm Enable CH10
| sauDlPwrIn11 | .1.3.6.1.4.1.15921.60.2.50.2.1.1.100 | MAX-PRO-DEVICES-MIB | Float (OCTET STRING) (SIZE(32)) | read-only | current | Slaver AU DL Input Power CH11.
| sauUlPwrOut11 | .1.3.6.1.4.1.15921.60.2.50.2.1.1.101 | MAX-PRO-DEVICES-MIB | Float (OCTET STRING) (SIZE(32)) | read-only | current | Slaver AU UL Output Power CH11.
| sauDLInputOverPowerInChannelAlarmEnable11 | .1.3.6.1.4.1.15921.60.2.50.2.1.1.102 | MAX-PRO-DEVICES-MIB | INTEGER{enable(1),disable(0)} | read-write | current | Slaver AU DL Input Over Power In Channel Alarm Enable CH11
| sauServiceOffAlarmEnable11 | .1.3.6.1.4.1.15921.60.2.50.2.1.1.103 | MAX-PRO-DEVICES-MIB | INTEGER{enable(1),disable(0)} | read-write | current | Slaver AU Service Off Alarm Enable CH11
| sauDlPwrIn12 | .1.3.6.1.4.1.15921.60.2.50.2.1.1.110 | MAX-PRO-DEVICES-MIB | Float (OCTET STRING) (SIZE(32)) | read-only | current | Slaver AU DL Input Power CH12.
| sauUlPwrOut12 | .1.3.6.1.4.1.15921.60.2.50.2.1.1.111 | MAX-PRO-DEVICES-MIB | Float (OCTET STRING) (SIZE(32)) | read-only | current | Slaver AU UL Output Power CH12.
| sauDLInputOverPowerInChannelAlarmEnable12 | .1.3.6.1.4.1.15921.60.2.50.2.1.1.112 | MAX-PRO-DEVICES-MIB | INTEGER{enable(1),disable(0)} | read-write | current | Slaver AU DL Input Over Power In Channel Alarm Enable CH12
| sauServiceOffAlarmEnable12 | .1.3.6.1.4.1.15921.60.2.50.2.1.1.113 | MAX-PRO-DEVICES-MIB | INTEGER{enable(1),disable(0)} | read-write | current | Slaver AU Service Off Alarm Enable CH12
| sauDlPwrIn13 | .1.3.6.1.4.1.15921.60.2.50.2.1.1.120 | MAX-PRO-DEVICES-MIB | Float (OCTET STRING) (SIZE(32)) | read-only | current | Slaver AU DL Input Power CH13.
| sauUlPwrOut13 | .1.3.6.1.4.1.15921.60.2.50.2.1.1.121 | MAX-PRO-DEVICES-MIB | Float (OCTET STRING) (SIZE(32)) | read-only | current | Slaver AU UL Output Power CH13.
| sauDLInputOverPowerInChannelAlarmEnable13 | .1.3.6.1.4.1.15921.60.2.50.2.1.1.122 | MAX-PRO-DEVICES-MIB | INTEGER{enable(1),disable(0)} | read-write | current | Slaver AU DL Input Over Power In Channel Alarm Enable CH13
| sauServiceOffAlarmEnable13 | .1.3.6.1.4.1.15921.60.2.50.2.1.1.123 | MAX-PRO-DEVICES-MIB | INTEGER{enable(1),disable(0)} | read-write | current | Slaver AU Service Off Alarm Enable CH13
| sauDlPwrIn14 | .1.3.6.1.4.1.15921.60.2.50.2.1.1.130 | MAX-PRO-DEVICES-MIB | Float (OCTET STRING) (SIZE(32)) | read-only | current | Slaver AU DL Input Power CH14.
| sauUlPwrOut14 | .1.3.6.1.4.1.15921.60.2.50.2.1.1.131 | MAX-PRO-DEVICES-MIB | Float (OCTET STRING) (SIZE(32)) | read-only | current | Slaver AU UL Output Power CH14.
| sauDLInputOverPowerInChannelAlarmEnable14 | .1.3.6.1.4.1.15921.60.2.50.2.1.1.132 | MAX-PRO-DEVICES-MIB | INTEGER{enable(1),disable(0)} | read-write | current | Slaver AU DL Input Over Power In Channel Alarm Enable CH14
| sauServiceOffAlarmEnable14 | .1.3.6.1.4.1.15921.60.2.50.2.1.1.133 | MAX-PRO-DEVICES-MIB | INTEGER{enable(1),disable(0)} | read-write | current | Slaver AU Service Off Alarm Enable CH14
| sauDlPwrIn15 | .1.3.6.1.4.1.15921.60.2.50.2.1.1.140 | MAX-PRO-DEVICES-MIB | Float (OCTET STRING) (SIZE(32)) | read-only | current | Slaver AU DL Input Power CH15.
| sauUlPwrOut15 | .1.3.6.1.4.1.15921.60.2.50.2.1.1.141 | MAX-PRO-DEVICES-MIB | Float (OCTET STRING) (SIZE(32)) | read-only | current | Slaver AU UL Output Power CH15.
| sauDLInputOverPowerInChannelAlarmEnable15 | .1.3.6.1.4.1.15921.60.2.50.2.1.1.142 | MAX-PRO-DEVICES-MIB | INTEGER{enable(1),disable(0)} | read-write | current | Slaver AU DL Input Over Power In Channel Alarm Enable CH15
| sauServiceOffAlarmEnable15 | .1.3.6.1.4.1.15921.60.2.50.2.1.1.143 | MAX-PRO-DEVICES-MIB | INTEGER{enable(1),disable(0)} | read-write | current | Slaver AU Service Off Alarm Enable CH15
| sauDlPwrIn16 | .1.3.6.1.4.1.15921.60.2.50.2.1.1.150 | MAX-PRO-DEVICES-MIB | Float (OCTET STRING) (SIZE(32)) | read-only | current | Slaver AU DL Input Power CH16.
| sauUlPwrOut16 | .1.3.6.1.4.1.15921.60.2.50.2.1.1.151 | MAX-PRO-DEVICES-MIB | Float (OCTET STRING) (SIZE(32)) | read-only | current | Slaver AU UL Output Power CH16.
| sauDLInputOverPowerInChannelAlarmEnable16 | .1.3.6.1.4.1.15921.60.2.50.2.1.1.152 | MAX-PRO-DEVICES-MIB | INTEGER{enable(1),disable(0)} | read-write | current | Slaver AU DL Input Over Power In Channel Alarm Enable CH16
| sauServiceOffAlarmEnable16 | .1.3.6.1.4.1.15921.60.2.50.2.1.1.153 | MAX-PRO-DEVICES-MIB | INTEGER{enable(1),disable(0)} | read-write | current | Slaver AU Service Off Alarm Enable CH16
sauSFPInfo | sauSFPInfoIndex | .1.3.6.1.4.1.15921.60.2.50.3.1.1.1 | MAX-PRO-DEVICES-MIB | INTEGER | read-only | current | SFP Index. The Index 1-6 represent Optical Port A-F. The Index 7-14 represent Optical Port 1-8.
| sauSFPTemperature-A | .1.3.6.1.4.1.15921.60.2.50.3.1.1.2 | MAX-PRO-DEVICES-MIB | INTEGER | read-only | current | Slaver AU SFP Temperature.
| sauSFPTxPower-A | .1.3.6.1.4.1.15921.60.2.50.3.1.1.3 | MAX-PRO-DEVICES-MIB | Float (OCTET STRING) (SIZE(32)) | read-only | current | Slaver AU SFP Tx Power.
| sauSFPRxPower-A | .1.3.6.1.4.1.15921.60.2.50.3.1.1.4 | MAX-PRO-DEVICES-MIB | Float (OCTET STRING) (SIZE(32)) | read-only | current | Slaver AU SFP Rx Power.
| sauCpriLinkTxFaultAlarmEnable-A | .1.3.6.1.4.1.15921.60.2.50.3.1.1.5 | MAX-PRO-DEVICES-MIB | INTEGER{enable(1),disable(0)} | read-write | current | Slaver AU Cpri Link Tx Fault Alarm Enable
| sauCpriLinkRxFaultAlarmEnable-A | .1.3.6.1.4.1.15921.60.2.50.3.1.1.6 | MAX-PRO-DEVICES-MIB | INTEGER{enable(1),disable(0)} | read-write | current | Slaver AU Cpri Link Rx Fault Alarm Enable
| sauCpriSyncFaultAlarmEnable-A | .1.3.6.1.4.1.15921.60.2.50.3.1.1.7 | MAX-PRO-DEVICES-MIB | INTEGER{enable(1),disable(0)} | read-write | current | Slaver AU Cpri Sync Fault Alarm Enable
| sauCpriLinkFaultAlarmEnable-A | .1.3.6.1.4.1.15921.60.2.50.3.1.1.8 | MAX-PRO-DEVICES-MIB | INTEGER{enable(1),disable(0)} | read-write | current | Slaver AU Cpri Link Fault Alarm Enable
| sauCpriOverTemperatureAlarmEnable-A | .1.3.6.1.4.1.15921.60.2.50.3.1.1.9 | MAX-PRO-DEVICES-MIB | INTEGER{enable(1),disable(0)} | read-write | current | Slaver AU Cpri Over Temperature Alarm Enable
| sauCpriManufacturerInvalidAlarmEnable-A | .1.3.6.1.4.1.15921.60.2.50.3.1.1.10 | MAX-PRO-DEVICES-MIB | INTEGER{enable(1),disable(0)} | read-write | current | Slaver AU Cpri Manufacturer Invalid Alarm Enable
| sauSFPTemperature-B | .1.3.6.1.4.1.15921.60.2.50.3.1.1.16 | MAX-PRO-DEVICES-MIB | INTEGER | read-only | current | Slaver AU SFP Temperature.
| sauSFPTxPower-B | .1.3.6.1.4.1.15921.60.2.50.3.1.1.17 | MAX-PRO-DEVICES-MIB | Float (OCTET STRING) (SIZE(32)) | read-only | current | Slaver AU SFP Tx Power.
| sauSFPRxPower-B | .1.3.6.1.4.1.15921.60.2.50.3.1.1.18 | MAX-PRO-DEVICES-MIB | Float (OCTET STRING) (SIZE(32)) | read-only | current | Slaver AU SFP Rx Power.
| sauCpriLinkTxFaultAlarmEnable-B | .1.3.6.1.4.1.15921.60.2.50.3.1.1.19 | MAX-PRO-DEVICES-MIB | INTEGER{enable(1),disable(0)} | read-write | current | Slaver AU Cpri Link Tx Fault Alarm Enable
| sauCpriLinkRxFaultAlarmEnable-B | .1.3.6.1.4.1.15921.60.2.50.3.1.1.20 | MAX-PRO-DEVICES-MIB | INTEGER{enable(1),disable(0)} | read-write | current | Slaver AU Cpri Link Rx Fault Alarm Enable
| sauCpriSyncFaultAlarmEnable-B | .1.3.6.1.4.1.15921.60.2.50.3.1.1.21 | MAX-PRO-DEVICES-MIB | INTEGER{enable(1),disable(0)} | read-write | current | Slaver AU Cpri Sync Fault Alarm Enable
| sauCpriLinkFaultAlarmEnable-B | .1.3.6.1.4.1.15921.60.2.50.3.1.1.22 | MAX-PRO-DEVICES-MIB | INTEGER{enable(1),disable(0)} | read-write | current | Slaver AU Cpri Link Fault Alarm Enable
| sauCpriOverTemperatureAlarmEnable-B | .1.3.6.1.4.1.15921.60.2.50.3.1.1.23 | MAX-PRO-DEVICES-MIB | INTEGER{enable(1),disable(0)} | read-write | current | Slaver AU Cpri Over Temperature Alarm Enable
| sauCpriManufacturerInvalidAlarmEnable-B | .1.3.6.1.4.1.15921.60.2.50.3.1.1.24 | MAX-PRO-DEVICES-MIB | INTEGER{enable(1),disable(0)} | read-write | current | Slaver AU Cpri Manufacturer Invalid Alarm Enable
| sauSFPTemperature-C | .1.3.6.1.4.1.15921.60.2.50.3.1.1.30 | MAX-PRO-DEVICES-MIB | INTEGER | read-only | current | Slaver AU SFP Temperature.
| sauSFPTxPower-C | .1.3.6.1.4.1.15921.60.2.50.3.1.1.31 | MAX-PRO-DEVICES-MIB | Float (OCTET STRING) (SIZE(32)) | read-only | current | Slaver AU SFP Tx Power.
| sauSFPRxPower-C | .1.3.6.1.4.1.15921.60.2.50.3.1.1.32 | MAX-PRO-DEVICES-MIB | Float (OCTET STRING) (SIZE(32)) | read-only | current | Slaver AU SFP Rx Power.
| sauCpriLinkTxFaultAlarmEnable-C | .1.3.6.1.4.1.15921.60.2.50.3.1.1.33 | MAX-PRO-DEVICES-MIB | INTEGER{enable(1),disable(0)} | read-write | current | Slaver AU Cpri Link Tx Fault Alarm Enable
| sauCpriLinkRxFaultAlarmEnable-C | .1.3.6.1.4.1.15921.60.2.50.3.1.1.34 | MAX-PRO-DEVICES-MIB | INTEGER{enable(1),disable(0)} | read-write | current | Slaver AU Cpri Link Rx Fault Alarm Enable
| sauCpriSyncFaultAlarmEnable-C | .1.3.6.1.4.1.15921.60.2.50.3.1.1.35 | MAX-PRO-DEVICES-MIB | INTEGER{enable(1),disable(0)} | read-write | current | Slaver AU Cpri Sync Fault Alarm Enable
| sauCpriLinkFaultAlarmEnable-C | .1.3.6.1.4.1.15921.60.2.50.3.1.1.36 | MAX-PRO-DEVICES-MIB | INTEGER{enable(1),disable(0)} | read-write | current | Slaver AU Cpri Link Fault Alarm Enable
| sauCpriOverTemperatureAlarmEnable-C | .1.3.6.1.4.1.15921.60.2.50.3.1.1.37 | MAX-PRO-DEVICES-MIB | INTEGER{enable(1),disable(0)} | read-write | current | Slaver AU Cpri Over Temperature Alarm Enable
| sauCpriManufacturerInvalidAlarmEnable-C | .1.3.6.1.4.1.15921.60.2.50.3.1.1.38 | MAX-PRO-DEVICES-MIB | INTEGER{enable(1),disable(0)} | read-write | current | Slaver AU Cpri Manufacturer Invalid Alarm Enable
| sauSFPTemperature-D | .1.3.6.1.4.1.15921.60.2.50.3.1.1.44 | MAX-PRO-DEVICES-MIB | INTEGER | read-only | current | Slaver AU SFP Temperature.
| sauSFPTxPower-D | .1.3.6.1.4.1.15921.60.2.50.3.1.1.45 | MAX-PRO-DEVICES-MIB | Float (OCTET STRING) (SIZE(32)) | read-only | current | Slaver AU SFP Tx Power.
| sauSFPRxPower-D | .1.3.6.1.4.1.15921.60.2.50.3.1.1.46 | MAX-PRO-DEVICES-MIB | Float (OCTET STRING) (SIZE(32)) | read-only | current | Slaver AU SFP Rx Power.
| sauCpriLinkTxFaultAlarmEnable-D | .1.3.6.1.4.1.15921.60.2.50.3.1.1.47 | MAX-PRO-DEVICES-MIB | INTEGER{enable(1),disable(0)} | read-write | current | Slaver AU Cpri Link Tx Fault Alarm Enable
| sauCpriLinkRxFaultAlarmEnable-D | .1.3.6.1.4.1.15921.60.2.50.3.1.1.48 | MAX-PRO-DEVICES-MIB | INTEGER{enable(1),disable(0)} | read-write | current | Slaver AU Cpri Link Rx Fault Alarm Enable
| sauCpriSyncFaultAlarmEnable-D | .1.3.6.1.4.1.15921.60.2.50.3.1.1.49 | MAX-PRO-DEVICES-MIB | INTEGER{enable(1),disable(0)} | read-write | current | Slaver AU Cpri Sync Fault Alarm Enable
| sauCpriLinkFaultAlarmEnable-D | .1.3.6.1.4.1.15921.60.2.50.3.1.1.50 | MAX-PRO-DEVICES-MIB | INTEGER{enable(1),disable(0)} | read-write | current | Slaver AU Cpri Link Fault Alarm Enable
| sauCpriOverTemperatureAlarmEnable-D | .1.3.6.1.4.1.15921.60.2.50.3.1.1.51 | MAX-PRO-DEVICES-MIB | INTEGER{enable(1),disable(0)} | read-write | current | Slaver AU Cpri Over Temperature Alarm Enable
| sauCpriManufacturerInvalidAlarmEnable-D | .1.3.6.1.4.1.15921.60.2.50.3.1.1.52 | MAX-PRO-DEVICES-MIB | INTEGER{enable(1),disable(0)} | read-write | current | Slaver AU Cpri Manufacturer Invalid Alarm Enable
| sauSFPTemperature-E | .1.3.6.1.4.1.15921.60.2.50.3.1.1.58 | MAX-PRO-DEVICES-MIB | INTEGER | read-only | current | Slaver AU SFP Temperature.
| sauSFPTxPower-E | .1.3.6.1.4.1.15921.60.2.50.3.1.1.59 | MAX-PRO-DEVICES-MIB | Float (OCTET STRING) (SIZE(32)) | read-only | current | Slaver AU SFP Tx Power.
| sauSFPRxPower-E | .1.3.6.1.4.1.15921.60.2.50.3.1.1.60 | MAX-PRO-DEVICES-MIB | Float (OCTET STRING) (SIZE(32)) | read-only | current | Slaver AU SFP Rx Power.
| sauCpriLinkTxFaultAlarmEnable-E | .1.3.6.1.4.1.15921.60.2.50.3.1.1.61 | MAX-PRO-DEVICES-MIB | INTEGER{enable(1),disable(0)} | read-write | current | Slaver AU Cpri Link Tx Fault Alarm Enable
| sauCpriLinkRxFaultAlarmEnable-E | .1.3.6.1.4.1.15921.60.2.50.3.1.1.62 | MAX-PRO-DEVICES-MIB | INTEGER{enable(1),disable(0)} | read-write | current | Slaver AU Cpri Link Rx Fault Alarm Enable
| sauCpriSyncFaultAlarmEnable-E | .1.3.6.1.4.1.15921.60.2.50.3.1.1.63 | MAX-PRO-DEVICES-MIB | INTEGER{enable(1),disable(0)} | read-write | current | Slaver AU Cpri Sync Fault Alarm Enable
| sauCpriLinkFaultAlarmEnable-E | .1.3.6.1.4.1.15921.60.2.50.3.1.1.64 | MAX-PRO-DEVICES-MIB | INTEGER{enable(1),disable(0)} | read-write | current | Slaver AU Cpri Link Fault Alarm Enable
| sauCpriOverTemperatureAlarmEnable-E | .1.3.6.1.4.1.15921.60.2.50.3.1.1.65 | MAX-PRO-DEVICES-MIB | INTEGER{enable(1),disable(0)} | read-write | current | Slaver AU Cpri Over Temperature Alarm Enable
| sauCpriManufacturerInvalidAlarmEnable-E | .1.3.6.1.4.1.15921.60.2.50.3.1.1.66 | MAX-PRO-DEVICES-MIB | INTEGER{enable(1),disable(0)} | read-write | current | Slaver AU Cpri Manufacturer Invalid Alarm Enable
| sauSFPTemperature-F | .1.3.6.1.4.1.15921.60.2.50.3.1.1.72 | MAX-PRO-DEVICES-MIB | INTEGER | read-only | current | Slaver AU SFP Temperature.
| sauSFPTxPower-F | .1.3.6.1.4.1.15921.60.2.50.3.1.1.73 | MAX-PRO-DEVICES-MIB | Float (OCTET STRING) (SIZE(32)) | read-only | current | Slaver AU SFP Tx Power.
| sauSFPRxPower-F | .1.3.6.1.4.1.15921.60.2.50.3.1.1.74 | MAX-PRO-DEVICES-MIB | Float (OCTET STRING) (SIZE(32)) | read-only | current | Slaver AU SFP Rx Power.
| sauCpriLinkTxFaultAlarmEnable-F | .1.3.6.1.4.1.15921.60.2.50.3.1.1.75 | MAX-PRO-DEVICES-MIB | INTEGER{enable(1),disable(0)} | read-write | current | Slaver AU Cpri Link Tx Fault Alarm Enable
| sauCpriLinkRxFaultAlarmEnable-F | .1.3.6.1.4.1.15921.60.2.50.3.1.1.76 | MAX-PRO-DEVICES-MIB | INTEGER{enable(1),disable(0)} | read-write | current | Slaver AU Cpri Link Rx Fault Alarm Enable
| sauCpriSyncFaultAlarmEnable-F | .1.3.6.1.4.1.15921.60.2.50.3.1.1.77 | MAX-PRO-DEVICES-MIB | INTEGER{enable(1),disable(0)} | read-write | current | Slaver AU Cpri Sync Fault Alarm Enable
| sauCpriLinkFaultAlarmEnable-F | .1.3.6.1.4.1.15921.60.2.50.3.1.1.78 | MAX-PRO-DEVICES-MIB | INTEGER{enable(1),disable(0)} | read-write | current | Slaver AU Cpri Link Fault Alarm Enable
| sauCpriOverTemperatureAlarmEnable-F | .1.3.6.1.4.1.15921.60.2.50.3.1.1.79 | MAX-PRO-DEVICES-MIB | INTEGER{enable(1),disable(0)} | read-write | current | Slaver AU Cpri Over Temperature Alarm Enable
| sauCpriManufacturerInvalidAlarmEnable-F | .1.3.6.1.4.1.15921.60.2.50.3.1.1.80 | MAX-PRO-DEVICES-MIB | INTEGER{enable(1),disable(0)} | read-write | current | Slaver AU Cpri Manufacturer Invalid Alarm Enable
| sauSFPTemperature-1 | .1.3.6.1.4.1.15921.60.2.50.3.1.1.86 | MAX-PRO-DEVICES-MIB | INTEGER | read-only | current | Slaver AU SFP Temperature.
| sauSFPTxPower-1 | .1.3.6.1.4.1.15921.60.2.50.3.1.1.87 | MAX-PRO-DEVICES-MIB | Float (OCTET STRING) (SIZE(32)) | read-only | current | Slaver AU SFP Tx Power.
| sauSFPRxPower-1 | .1.3.6.1.4.1.15921.60.2.50.3.1.1.88 | MAX-PRO-DEVICES-MIB | Float (OCTET STRING) (SIZE(32)) | read-only | current | Slaver AU SFP Rx Power.
| sauCpriLinkTxFaultAlarmEnable-1 | .1.3.6.1.4.1.15921.60.2.50.3.1.1.89 | MAX-PRO-DEVICES-MIB | INTEGER{enable(1),disable(0)} | read-write | current | Slaver AU Cpri Link Tx Fault Alarm Enable
| sauCpriLinkRxFaultAlarmEnable-1 | .1.3.6.1.4.1.15921.60.2.50.3.1.1.90 | MAX-PRO-DEVICES-MIB | INTEGER{enable(1),disable(0)} | read-write | current | Slaver AU Cpri Link Rx Fault Alarm Enable
| sauCpriSyncFaultAlarmEnable-1 | .1.3.6.1.4.1.15921.60.2.50.3.1.1.91 | MAX-PRO-DEVICES-MIB | INTEGER{enable(1),disable(0)} | read-write | current | Slaver AU Cpri Sync Fault Alarm Enable
| sauCpriLinkFaultAlarmEnable-1 | .1.3.6.1.4.1.15921.60.2.50.3.1.1.92 | MAX-PRO-DEVICES-MIB | INTEGER{enable(1),disable(0)} | read-write | current | Slaver AU Cpri Link Fault Alarm Enable
| sauCpriOverTemperatureAlarmEnable-1 | .1.3.6.1.4.1.15921.60.2.50.3.1.1.93 | MAX-PRO-DEVICES-MIB | INTEGER{enable(1),disable(0)} | read-write | current | Slaver AU Cpri Over Temperature Alarm Enable
| sauCpriManufacturerInvalidAlarmEnable-1 | .1.3.6.1.4.1.15921.60.2.50.3.1.1.94 | MAX-PRO-DEVICES-MIB | INTEGER{enable(1),disable(0)} | read-write | current | Slaver AU Cpri Manufacturer Invalid Alarm Enable
| sauSFPTemperature-2 | .1.3.6.1.4.1.15921.60.2.50.3.1.1.100 | MAX-PRO-DEVICES-MIB | INTEGER | read-only | current | Slaver AU SFP Temperature.
| sauSFPTxPower-2 | .1.3.6.1.4.1.15921.60.2.50.3.1.1.101 | MAX-PRO-DEVICES-MIB | Float (OCTET STRING) (SIZE(32)) | read-only | current | Slaver AU SFP Tx Power.
| sauSFPRxPower-2 | .1.3.6.1.4.1.15921.60.2.50.3.1.1.102 | MAX-PRO-DEVICES-MIB | Float (OCTET STRING) (SIZE(32)) | read-only | current | Slaver AU SFP Rx Power.
| sauCpriLinkTxFaultAlarmEnable-2 | .1.3.6.1.4.1.15921.60.2.50.3.1.1.103 | MAX-PRO-DEVICES-MIB | INTEGER{enable(1),disable(0)} | read-write | current | Slaver AU Cpri Link Tx Fault Alarm Enable
| sauCpriLinkRxFaultAlarmEnable-2 | .1.3.6.1.4.1.15921.60.2.50.3.1.1.104 | MAX-PRO-DEVICES-MIB | INTEGER{enable(1),disable(0)} | read-write | current | Slaver AU Cpri Link Rx Fault Alarm Enable
| sauCpriSyncFaultAlarmEnable-2 | .1.3.6.1.4.1.15921.60.2.50.3.1.1.105 | MAX-PRO-DEVICES-MIB | INTEGER{enable(1),disable(0)} | read-write | current | Slaver AU Cpri Sync Fault Alarm Enable
| sauCpriLinkFaultAlarmEnable-2 | .1.3.6.1.4.1.15921.60.2.50.3.1.1.106 | MAX-PRO-DEVICES-MIB | INTEGER{enable(1),disable(0)} | read-write | current | Slaver AU Cpri Link Fault Alarm Enable
| sauCpriOverTemperatureAlarmEnable-2 | .1.3.6.1.4.1.15921.60.2.50.3.1.1.107 | MAX-PRO-DEVICES-MIB | INTEGER{enable(1),disable(0)} | read-write | current | Slaver AU Cpri Over Temperature Alarm Enable
| sauCpriManufacturerInvalidAlarmEnable-2 | .1.3.6.1.4.1.15921.60.2.50.3.1.1.108 | MAX-PRO-DEVICES-MIB | INTEGER{enable(1),disable(0)} | read-write | current | Slaver AU Cpri Manufacturer Invalid Alarm Enable
| sauSFPTemperature-3 | .1.3.6.1.4.1.15921.60.2.50.3.1.1.114 | MAX-PRO-DEVICES-MIB | INTEGER | read-only | current | Slaver AU SFP Temperature.
| sauSFPTxPower-3 | .1.3.6.1.4.1.15921.60.2.50.3.1.1.115 | MAX-PRO-DEVICES-MIB | Float (OCTET STRING) (SIZE(32)) | read-only | current | Slaver AU SFP Tx Power.
| sauSFPRxPower-3 | .1.3.6.1.4.1.15921.60.2.50.3.1.1.116 | MAX-PRO-DEVICES-MIB | Float (OCTET STRING) (SIZE(32)) | read-only | current | Slaver AU SFP Rx Power.
| sauCpriLinkTxFaultAlarmEnable-3 | .1.3.6.1.4.1.15921.60.2.50.3.1.1.117 | MAX-PRO-DEVICES-MIB | INTEGER{enable(1),disable(0)} | read-write | current | Slaver AU Cpri Link Tx Fault Alarm Enable
| sauCpriLinkRxFaultAlarmEnable-3 | .1.3.6.1.4.1.15921.60.2.50.3.1.1.118 | MAX-PRO-DEVICES-MIB | INTEGER{enable(1),disable(0)} | read-write | current | Slaver AU Cpri Link Rx Fault Alarm Enable
| sauCpriSyncFaultAlarmEnable-3 | .1.3.6.1.4.1.15921.60.2.50.3.1.1.119 | MAX-PRO-DEVICES-MIB | INTEGER{enable(1),disable(0)} | read-write | current | Slaver AU Cpri Sync Fault Alarm Enable
| sauCpriLinkFaultAlarmEnable-3 | .1.3.6.1.4.1.15921.60.2.50.3.1.1.120 | MAX-PRO-DEVICES-MIB | INTEGER{enable(1),disable(0)} | read-write | current | Slaver AU Cpri Link Fault Alarm Enable
| sauCpriOverTemperatureAlarmEnable-3 | .1.3.6.1.4.1.15921.60.2.50.3.1.1.121 | MAX-PRO-DEVICES-MIB | INTEGER{enable(1),disable(0)} | read-write | current | Slaver AU Cpri Over Temperature Alarm Enable
| sauCpriManufacturerInvalidAlarmEnable-3 | .1.3.6.1.4.1.15921.60.2.50.3.1.1.122 | MAX-PRO-DEVICES-MIB | INTEGER{enable(1),disable(0)} | read-write | current | Slaver AU Cpri Manufacturer Invalid Alarm Enable
| sauSFPTemperature-4 | .1.3.6.1.4.1.15921.60.2.50.3.1.1.128 | MAX-PRO-DEVICES-MIB | INTEGER | read-only | current | Slaver AU SFP Temperature.
| sauSFPTxPower-4 | .1.3.6.1.4.1.15921.60.2.50.3.1.1.129 | MAX-PRO-DEVICES-MIB | Float (OCTET STRING) (SIZE(32)) | read-only | current | Slaver AU SFP Tx Power.
| sauSFPRxPower-4 | .1.3.6.1.4.1.15921.60.2.50.3.1.1.130 | MAX-PRO-DEVICES-MIB | Float (OCTET STRING) (SIZE(32)) | read-only | current | Slaver AU SFP Rx Power.
| sauCpriLinkTxFaultAlarmEnable-4 | .1.3.6.1.4.1.15921.60.2.50.3.1.1.131 | MAX-PRO-DEVICES-MIB | INTEGER{enable(1),disable(0)} | read-write | current | Slaver AU Cpri Link Tx Fault Alarm Enable
| sauCpriLinkRxFaultAlarmEnable-4 | .1.3.6.1.4.1.15921.60.2.50.3.1.1.132 | MAX-PRO-DEVICES-MIB | INTEGER{enable(1),disable(0)} | read-write | current | Slaver AU Cpri Link Rx Fault Alarm Enable
| sauCpriSyncFaultAlarmEnable-4 | .1.3.6.1.4.1.15921.60.2.50.3.1.1.133 | MAX-PRO-DEVICES-MIB | INTEGER{enable(1),disable(0)} | read-write | current | Slaver AU Cpri Sync Fault Alarm Enable
| sauCpriLinkFaultAlarmEnable-4 | .1.3.6.1.4.1.15921.60.2.50.3.1.1.134 | MAX-PRO-DEVICES-MIB | INTEGER{enable(1),disable(0)} | read-write | current | Slaver AU Cpri Link Fault Alarm Enable
| sauCpriOverTemperatureAlarmEnable-4 | .1.3.6.1.4.1.15921.60.2.50.3.1.1.135 | MAX-PRO-DEVICES-MIB | INTEGER{enable(1),disable(0)} | read-write | current | Slaver AU Cpri Over Temperature Alarm Enable
| sauCpriManufacturerInvalidAlarmEnable-4 | .1.3.6.1.4.1.15921.60.2.50.3.1.1.136 | MAX-PRO-DEVICES-MIB | INTEGER{enable(1),disable(0)} | read-write | current | Slaver AU Cpri Manufacturer Invalid Alarm Enable
| sauSFPTemperature-5 | .1.3.6.1.4.1.15921.60.2.50.3.1.1.142 | MAX-PRO-DEVICES-MIB | INTEGER | read-only | current | Slaver AU SFP Temperature.
| sauSFPTxPower-5 | .1.3.6.1.4.1.15921.60.2.50.3.1.1.143 | MAX-PRO-DEVICES-MIB | Float (OCTET STRING) (SIZE(32)) | read-only | current | Slaver AU SFP Tx Power.
| sauSFPRxPower-5 | .1.3.6.1.4.1.15921.60.2.50.3.1.1.144 | MAX-PRO-DEVICES-MIB | Float (OCTET STRING) (SIZE(32)) | read-only | current | Slaver AU SFP Rx Power.
| sauCpriLinkTxFaultAlarmEnable-5 | .1.3.6.1.4.1.15921.60.2.50.3.1.1.145 | MAX-PRO-DEVICES-MIB | INTEGER{enable(1),disable(0)} | read-write | current | Slaver AU Cpri Link Tx Fault Alarm Enable
| sauCpriLinkRxFaultAlarmEnable-5 | .1.3.6.1.4.1.15921.60.2.50.3.1.1.146 | MAX-PRO-DEVICES-MIB | INTEGER{enable(1),disable(0)} | read-write | current | Slaver AU Cpri Link Rx Fault Alarm Enable
| sauCpriSyncFaultAlarmEnable-5 | .1.3.6.1.4.1.15921.60.2.50.3.1.1.147 | MAX-PRO-DEVICES-MIB | INTEGER{enable(1),disable(0)} | read-write | current | Slaver AU Cpri Sync Fault Alarm Enable
| sauCpriLinkFaultAlarmEnable-5 | .1.3.6.1.4.1.15921.60.2.50.3.1.1.148 | MAX-PRO-DEVICES-MIB | INTEGER{enable(1),disable(0)} | read-write | current | Slaver AU Cpri Link Fault Alarm Enable
| sauCpriOverTemperatureAlarmEnable-5 | .1.3.6.1.4.1.15921.60.2.50.3.1.1.149 | MAX-PRO-DEVICES-MIB | INTEGER{enable(1),disable(0)} | read-write | current | Slaver AU Cpri Over Temperature Alarm Enable
| sauCpriManufacturerInvalidAlarmEnable-5 | .1.3.6.1.4.1.15921.60.2.50.3.1.1.150 | MAX-PRO-DEVICES-MIB | INTEGER{enable(1),disable(0)} | read-write | current | Slaver AU Cpri Manufacturer Invalid Alarm Enable
| sauSFPTemperature-6 | .1.3.6.1.4.1.15921.60.2.50.3.1.1.156 | MAX-PRO-DEVICES-MIB | INTEGER | read-only | current | Slaver AU SFP Temperature.
| sauSFPTxPower-6 | .1.3.6.1.4.1.15921.60.2.50.3.1.1.157 | MAX-PRO-DEVICES-MIB | Float (OCTET STRING) (SIZE(32)) | read-only | current | Slaver AU SFP Tx Power.
| sauSFPRxPower-6 | .1.3.6.1.4.1.15921.60.2.50.3.1.1.158 | MAX-PRO-DEVICES-MIB | Float (OCTET STRING) (SIZE(32)) | read-only | current | Slaver AU SFP Rx Power.
| sauCpriLinkTxFaultAlarmEnable-6 | .1.3.6.1.4.1.15921.60.2.50.3.1.1.159 | MAX-PRO-DEVICES-MIB | INTEGER{enable(1),disable(0)} | read-write | current | Slaver AU Cpri Link Tx Fault Alarm Enable
| sauCpriLinkRxFaultAlarmEnable-6 | .1.3.6.1.4.1.15921.60.2.50.3.1.1.160 | MAX-PRO-DEVICES-MIB | INTEGER{enable(1),disable(0)} | read-write | current | Slaver AU Cpri Link Rx Fault Alarm Enable
| sauCpriSyncFaultAlarmEnable-6 | .1.3.6.1.4.1.15921.60.2.50.3.1.1.161 | MAX-PRO-DEVICES-MIB | INTEGER{enable(1),disable(0)} | read-write | current | Slaver AU Cpri Sync Fault Alarm Enable
| sauCpriLinkFaultAlarmEnable-6 | .1.3.6.1.4.1.15921.60.2.50.3.1.1.162 | MAX-PRO-DEVICES-MIB | INTEGER{enable(1),disable(0)} | read-write | current | Slaver AU Cpri Link Fault Alarm Enable
| sauCpriOverTemperatureAlarmEnable-6 | .1.3.6.1.4.1.15921.60.2.50.3.1.1.163 | MAX-PRO-DEVICES-MIB | INTEGER{enable(1),disable(0)} | read-write | current | Slaver AU Cpri Over Temperature Alarm Enable
| sauCpriManufacturerInvalidAlarmEnable-6 | .1.3.6.1.4.1.15921.60.2.50.3.1.1.164 | MAX-PRO-DEVICES-MIB | INTEGER{enable(1),disable(0)} | read-write | current | Slaver AU Cpri Manufacturer Invalid Alarm Enable
| sauSFPTemperature-7 | .1.3.6.1.4.1.15921.60.2.50.3.1.1.170 | MAX-PRO-DEVICES-MIB | INTEGER | read-only | current | Slaver AU SFP Temperature.
| sauSFPTxPower-7 | .1.3.6.1.4.1.15921.60.2.50.3.1.1.171 | MAX-PRO-DEVICES-MIB | Float (OCTET STRING) (SIZE(32)) | read-only | current | Slaver AU SFP Tx Power.
| sauSFPRxPower-7 | .1.3.6.1.4.1.15921.60.2.50.3.1.1.172 | MAX-PRO-DEVICES-MIB | Float (OCTET STRING) (SIZE(32)) | read-only | current | Slaver AU SFP Rx Power.
| sauCpriLinkTxFaultAlarmEnable-7 | .1.3.6.1.4.1.15921.60.2.50.3.1.1.173 | MAX-PRO-DEVICES-MIB | INTEGER{enable(1),disable(0)} | read-write | current | Slaver AU Cpri Link Tx Fault Alarm Enable
| sauCpriLinkRxFaultAlarmEnable-7 | .1.3.6.1.4.1.15921.60.2.50.3.1.1.174 | MAX-PRO-DEVICES-MIB | INTEGER{enable(1),disable(0)} | read-write | current | Slaver AU Cpri Link Rx Fault Alarm Enable
| sauCpriSyncFaultAlarmEnable-7 | .1.3.6.1.4.1.15921.60.2.50.3.1.1.175 | MAX-PRO-DEVICES-MIB | INTEGER{enable(1),disable(0)} | read-write | current | Slaver AU Cpri Sync Fault Alarm Enable
| sauCpriLinkFaultAlarmEnable-7 | .1.3.6.1.4.1.15921.60.2.50.3.1.1.176 | MAX-PRO-DEVICES-MIB | INTEGER{enable(1),disable(0)} | read-write | current | Slaver AU Cpri Link Fault Alarm Enable
| sauCpriOverTemperatureAlarmEnable-7 | .1.3.6.1.4.1.15921.60.2.50.3.1.1.177 | MAX-PRO-DEVICES-MIB | INTEGER{enable(1),disable(0)} | read-write | current | Slaver AU Cpri Over Temperature Alarm Enable
| sauCpriManufacturerInvalidAlarmEnable-7 | .1.3.6.1.4.1.15921.60.2.50.3.1.1.178 | MAX-PRO-DEVICES-MIB | INTEGER{enable(1),disable(0)} | read-write | current | Slaver AU Cpri Manufacturer Invalid Alarm Enable
| sauSFPTemperature-8 | .1.3.6.1.4.1.15921.60.2.50.3.1.1.184 | MAX-PRO-DEVICES-MIB | INTEGER | read-only | current | Slaver AU SFP Temperature.
| sauSFPTxPower-8 | .1.3.6.1.4.1.15921.60.2.50.3.1.1.185 | MAX-PRO-DEVICES-MIB | Float (OCTET STRING) (SIZE(32)) | read-only | current | Slaver AU SFP Tx Power.
| sauSFPRxPower-8 | .1.3.6.1.4.1.15921.60.2.50.3.1.1.186 | MAX-PRO-DEVICES-MIB | Float (OCTET STRING) (SIZE(32)) | read-only | current | Slaver AU SFP Rx Power.
| sauCpriLinkTxFaultAlarmEnable-8 | .1.3.6.1.4.1.15921.60.2.50.3.1.1.187 | MAX-PRO-DEVICES-MIB | INTEGER{enable(1),disable(0)} | read-write | current | Slaver AU Cpri Link Tx Fault Alarm Enable
| sauCpriLinkRxFaultAlarmEnable-8 | .1.3.6.1.4.1.15921.60.2.50.3.1.1.188 | MAX-PRO-DEVICES-MIB | INTEGER{enable(1),disable(0)} | read-write | current | Slaver AU Cpri Link Rx Fault Alarm Enable
| sauCpriSyncFaultAlarmEnable-8 | .1.3.6.1.4.1.15921.60.2.50.3.1.1.189 | MAX-PRO-DEVICES-MIB | INTEGER{enable(1),disable(0)} | read-write | current | Slaver AU Cpri Sync Fault Alarm Enable
| sauCpriLinkFaultAlarmEnable-8 | .1.3.6.1.4.1.15921.60.2.50.3.1.1.190 | MAX-PRO-DEVICES-MIB | INTEGER{enable(1),disable(0)} | read-write | current | Slaver AU Cpri Link Fault Alarm Enable
| sauCpriOverTemperatureAlarmEnable-8 | .1.3.6.1.4.1.15921.60.2.50.3.1.1.191 | MAX-PRO-DEVICES-MIB | INTEGER{enable(1),disable(0)} | read-write | current | Slaver AU Cpri Over Temperature Alarm Enable
| sauCpriManufacturerInvalidAlarmEnable-8 | .1.3.6.1.4.1.15921.60.2.50.3.1.1.192 | MAX-PRO-DEVICES-MIB | INTEGER{enable(1),disable(0)} | read-write | current | Slaver AU Cpri Manufacturer Invalid Alarm Enable
sauAPOI | sapoiIndex | .1.3.6.1.4.1.15921.60.2.50.4.1.1.1 | MAX-PRO-DEVICES-MIB | INTEGER | read-only | current | A-POI Num .
| sapoiEquipmentModel | .1.3.6.1.4.1.15921.60.2.50.4.1.1.2 | MAX-PRO-DEVICES-MIB | DISPLAYSTRING | read-only | current | A-POI Equipment Model.
| sapoiEquipmentSN | .1.3.6.1.4.1.15921.60.2.50.4.1.1.3 | MAX-PRO-DEVICES-MIB | DISPLAYSTRING | read-only | current | A-POI Equipment Serial No.
| sapoiSiteInfo | .1.3.6.1.4.1.15921.60.2.50.4.1.1.4 | MAX-PRO-DEVICES-MIB | DISPLAYSTRING | read-write | current | A-POISiteInfo.
| sapoiFirmwareversion | .1.3.6.1.4.1.15921.60.2.50.4.1.1.5 | MAX-PRO-DEVICES-MIB | DISPLAYSTRING | read-only | current | A-POI Firmware Version.
| sapoiHardwareversion | .1.3.6.1.4.1.15921.60.2.50.4.1.1.6 | MAX-PRO-DEVICES-MIB | INTEGER | read-only | current | A-POI Hardware Version.
| sapoiBandInfo | .1.3.6.1.4.1.15921.60.2.50.4.1.1.7 | MAX-PRO-DEVICES-MIB | INTEGER | read-only | current | A-POI Band information.
| sapoiCombinerMode | .1.3.6.1.4.1.15921.60.2.50.4.1.1.8 | MAX-PRO-DEVICES-MIB | INTEGER {A-POI-2to1(0), A-POI-4to1(1),A-POI-8to1(2)} | read-write | current | A-POI Combiner Mode.
| sapoiTemperature | .1.3.6.1.4.1.15921.60.2.50.4.1.1.9 | MAX-PRO-DEVICES-MIB | INTEGER | read-only | current | A-POI Equipment Temperature.
| sapoiBandSwitch1 | .1.3.6.1.4.1.15921.60.2.50.4.1.1.10 | MAX-PRO-DEVICES-MIB | INTEGER {off(0), on(1)} | read-write | current | A-POI band switch.
| sapoiBandSwitch2 | .1.3.6.1.4.1.15921.60.2.50.4.1.1.11 | MAX-PRO-DEVICES-MIB | INTEGER {off(0), on(1)} | read-write | current | A-POI band switch.
| sapoiBandSwitch3 | .1.3.6.1.4.1.15921.60.2.50.4.1.1.12 | MAX-PRO-DEVICES-MIB | INTEGER {off(0), on(1)} | read-write | current | A-POI band switch.
| sapoiBandSwitch4 | .1.3.6.1.4.1.15921.60.2.50.4.1.1.13 | MAX-PRO-DEVICES-MIB | INTEGER {off(0), on(1)} | read-write | current | A-POI band switch.
| sapoiBandSwitch5 | .1.3.6.1.4.1.15921.60.2.50.4.1.1.14 | MAX-PRO-DEVICES-MIB | INTEGER {off(0), on(1)} | read-write | current | A-POI band switch.
| sapoiBandSwitch6 | .1.3.6.1.4.1.15921.60.2.50.4.1.1.15 | MAX-PRO-DEVICES-MIB | INTEGER {off(0), on(1)} | read-write | current | A-POI band switch.
| sapoiBandSwitch7 | .1.3.6.1.4.1.15921.60.2.50.4.1.1.16 | MAX-PRO-DEVICES-MIB | INTEGER {off(0), on(1)} | read-write | current | A-POI band switch.
| sapoiBandSwitch8 | .1.3.6.1.4.1.15921.60.2.50.4.1.1.17 | MAX-PRO-DEVICES-MIB | INTEGER {off(0), on(1)} | read-write | current | A-POI band switch.
| sapoiDlPwrIn1 | .1.3.6.1.4.1.15921.60.2.50.4.1.1.18 | MAX-PRO-DEVICES-MIB | Float (OCTET STRING) (SIZE(32)) | read-only | current | A-POI ch1 DL Input Power .
| sapoiDlPwrIn2 | .1.3.6.1.4.1.15921.60.2.50.4.1.1.19 | MAX-PRO-DEVICES-MIB | Float (OCTET STRING) (SIZE(32)) | read-only | current | A-POI ch2 DL Input Power .
| sapoiDlPwrIn3 | .1.3.6.1.4.1.15921.60.2.50.4.1.1.20 | MAX-PRO-DEVICES-MIB | Float (OCTET STRING) (SIZE(32)) | read-only | current | A-POI ch3 DL Input Power .
| sapoiDlPwrIn4 | .1.3.6.1.4.1.15921.60.2.50.4.1.1.21 | MAX-PRO-DEVICES-MIB | Float (OCTET STRING) (SIZE(32)) | read-only | current | A-POI ch4 DL Input Power .
| sapoiDlPwrIn5 | .1.3.6.1.4.1.15921.60.2.50.4.1.1.22 | MAX-PRO-DEVICES-MIB | Float (OCTET STRING) (SIZE(32)) | read-only | current | A-POI ch5 DL Input Power .
| sapoiDlPwrIn6 | .1.3.6.1.4.1.15921.60.2.50.4.1.1.23 | MAX-PRO-DEVICES-MIB | Float (OCTET STRING) (SIZE(32)) | read-only | current | A-POI ch6 DL Input Power .
| sapoiDlPwrIn7 | .1.3.6.1.4.1.15921.60.2.50.4.1.1.24 | MAX-PRO-DEVICES-MIB | Float (OCTET STRING) (SIZE(32)) | read-only | current | A-POI ch7 DL Input Power .
| sapoiDlPwrIn8 | .1.3.6.1.4.1.15921.60.2.50.4.1.1.25 | MAX-PRO-DEVICES-MIB | Float (OCTET STRING) (SIZE(32)) | read-only | current | A-POI ch8 DL Input Power .
| sapoiReset | .1.3.6.1.4.1.15921.60.2.50.4.1.1.26 | MAX-PRO-DEVICES-MIB | INTEGER {reset(1)} | read-write | current | A-POI Software Reset.
| sapoiAlarmRefresh | .1.3.6.1.4.1.15921.60.2.50.4.1.1.27 | MAX-PRO-DEVICES-MIB | INTEGER {refresh(1)} | read-write | current | A-POI Alarms Update.
| sapoiFanFaultAlarmEnable | .1.3.6.1.4.1.15921.60.2.50.4.1.1.28 | MAX-PRO-DEVICES-MIB | INTEGER{enable(1),disable(0)} | read-write | current | A-POI Fan Fault Alarm Enable
| sapoiOverTemperatureAlarmEnable | .1.3.6.1.4.1.15921.60.2.50.4.1.1.29 | MAX-PRO-DEVICES-MIB | INTEGER{enable(1),disable(0)} | read-write | current | A-POI Over Temperature Alarm Enable
| sapoiVersionMismatchAlarmEnable | .1.3.6.1.4.1.15921.60.2.50.4.1.1.30 | MAX-PRO-DEVICES-MIB | INTEGER{enable(1),disable(0)} | read-write | current | A-POI Version Mismatch Alarm Enable
| sapoiDlRfLowPowerAlarmEnable | .1.3.6.1.4.1.15921.60.2.50.4.1.1.31 | MAX-PRO-DEVICES-MIB | INTEGER{enable(1),disable(0)} | read-write | current | A-POI Dl Rf Low Power Alarm Enable
| sapoiLowInputPowerAlarmEnable1 | .1.3.6.1.4.1.15921.60.2.50.4.1.1.32 | MAX-PRO-DEVICES-MIB | INTEGER{enable(1),disable(0)} | read-write | current | A-POI CH1 Low Input Power Alarm Enable
| sapoiLowInputPowerAlarmEnable2 | .1.3.6.1.4.1.15921.60.2.50.4.1.1.33 | MAX-PRO-DEVICES-MIB | INTEGER{enable(1),disable(0)} | read-write | current | A-POI CH2 Low Input Power Alarm Enable
| sapoiLowInputPowerAlarmEnable3 | .1.3.6.1.4.1.15921.60.2.50.4.1.1.34 | MAX-PRO-DEVICES-MIB | INTEGER{enable(1),disable(0)} | read-write | current | A-POI CH3 Low Input Power Alarm Enable
| sapoiLowInputPowerAlarmEnable4 | .1.3.6.1.4.1.15921.60.2.50.4.1.1.35 | MAX-PRO-DEVICES-MIB | INTEGER{enable(1),disable(0)} | read-write | current | A-POI CH4 Low Input Power Alarm Enable
| sapoiLowInputPowerAlarmEnable5 | .1.3.6.1.4.1.15921.60.2.50.4.1.1.36 | MAX-PRO-DEVICES-MIB | INTEGER{enable(1),disable(0)} | read-write | current | A-POI CH5 Low Input Power Alarm Enable
| sapoiLowInputPowerAlarmEnable6 | .1.3.6.1.4.1.15921.60.2.50.4.1.1.37 | MAX-PRO-DEVICES-MIB | INTEGER{enable(1),disable(0)} | read-write | current | A-POI CH6 Low Input Power Alarm Enable
| sapoiLowInputPowerAlarmEnable7 | .1.3.6.1.4.1.15921.60.2.50.4.1.1.38 | MAX-PRO-DEVICES-MIB | INTEGER{enable(1),disable(0)} | read-write | current | A-POI CH7 Low Input Power Alarm Enable
| sapoiLowInputPowerAlarmEnable8 | .1.3.6.1.4.1.15921.60.2.50.4.1.1.39 | MAX-PRO-DEVICES-MIB | INTEGER{enable(1),disable(0)} | read-write | current | A-POI CH8 Low Input Power Alarm Enable
| sapoiDlInputOverloadAlarmEnable1 | .1.3.6.1.4.1.15921.60.2.50.4.1.1.40 | MAX-PRO-DEVICES-MIB | INTEGER{enable(1),disable(0)} | read-write | current | A-POI CH1 Dl Input Overload Alarm Enable
| sapoiDlInputOverloadAlarmEnable2 | .1.3.6.1.4.1.15921.60.2.50.4.1.1.41 | MAX-PRO-DEVICES-MIB | INTEGER{enable(1),disable(0)} | read-write | current | A-POI CH2 Dl Input Overload Alarm Enable
| sapoiDlInputOverloadAlarmEnable3 | .1.3.6.1.4.1.15921.60.2.50.4.1.1.42 | MAX-PRO-DEVICES-MIB | INTEGER{enable(1),disable(0)} | read-write | current | A-POI CH3 Dl Input Overload Alarm Enable
| sapoiDlInputOverloadAlarmEnable4 | .1.3.6.1.4.1.15921.60.2.50.4.1.1.43 | MAX-PRO-DEVICES-MIB | INTEGER{enable(1),disable(0)} | read-write | current | A-POI CH4 Dl Input Overload Alarm Enable
| sapoiDlInputOverloadAlarmEnable5 | .1.3.6.1.4.1.15921.60.2.50.4.1.1.44 | MAX-PRO-DEVICES-MIB | INTEGER{enable(1),disable(0)} | read-write | current | A-POI CH5 Dl Input Overload Alarm Enable
| sapoiDlInputOverloadAlarmEnable6 | .1.3.6.1.4.1.15921.60.2.50.4.1.1.45 | MAX-PRO-DEVICES-MIB | INTEGER{enable(1),disable(0)} | read-write | current | A-POI CH6 Dl Input Overload Alarm Enable
| sapoiDlInputOverloadAlarmEnable7 | .1.3.6.1.4.1.15921.60.2.50.4.1.1.46 | MAX-PRO-DEVICES-MIB | INTEGER{enable(1),disable(0)} | read-write | current | A-POI CH7 Dl Input Overload Alarm Enable
| sapoiDlInputOverloadAlarmEnable8 | .1.3.6.1.4.1.15921.60.2.50.4.1.1.47 | MAX-PRO-DEVICES-MIB | INTEGER{enable(1),disable(0)} | read-write | current | A-POI CH8 Dl Input Overload Alarm Enable
| sapoiDlInputShutdownAlarmEnable1 | .1.3.6.1.4.1.15921.60.2.50.4.1.1.48 | MAX-PRO-DEVICES-MIB | INTEGER{enable(1),disable(0)} | read-write | current | A-POI CH1 Dl Input Shutdown Alarm Enable
| sapoiDlInputShutdownAlarmEnable2 | .1.3.6.1.4.1.15921.60.2.50.4.1.1.49 | MAX-PRO-DEVICES-MIB | INTEGER{enable(1),disable(0)} | read-write | current | A-POI CH2 Dl Input Shutdown Alarm Enable
| sapoiDlInputShutdownAlarmEnable3 | .1.3.6.1.4.1.15921.60.2.50.4.1.1.50 | MAX-PRO-DEVICES-MIB | INTEGER{enable(1),disable(0)} | read-write | current | A-POI CH3 Dl Input Shutdown Alarm Enable
| sapoiDlInputShutdownAlarmEnable4 | .1.3.6.1.4.1.15921.60.2.50.4.1.1.51 | MAX-PRO-DEVICES-MIB | INTEGER{enable(1),disable(0)} | read-write | current | A-POI CH4 Dl Input Shutdown Alarm Enable
| sapoiDlInputShutdownAlarmEnable5 | .1.3.6.1.4.1.15921.60.2.50.4.1.1.52 | MAX-PRO-DEVICES-MIB | INTEGER{enable(1),disable(0)} | read-write | current | A-POI CH5 Dl Input Shutdown Alarm Enable
| sapoiDlInputShutdownAlarmEnable6 | .1.3.6.1.4.1.15921.60.2.50.4.1.1.53 | MAX-PRO-DEVICES-MIB | INTEGER{enable(1),disable(0)} | read-write | current | A-POI CH6 Dl Input Shutdown Alarm Enable
| sapoiDlInputShutdownAlarmEnable7 | .1.3.6.1.4.1.15921.60.2.50.4.1.1.54 | MAX-PRO-DEVICES-MIB | INTEGER{enable(1),disable(0)} | read-write | current | A-POI CH7 Dl Input Shutdown Alarm Enable
| sapoiDlInputShutdownAlarmEnable8 | .1.3.6.1.4.1.15921.60.2.50.4.1.1.55 | MAX-PRO-DEVICES-MIB | INTEGER{enable(1),disable(0)} | read-write | current | A-POI CH8 Dl Input Shutdown Alarm Enable
| sapoiServiceOffAlarmEnable1 | .1.3.6.1.4.1.15921.60.2.50.4.1.1.56 | MAX-PRO-DEVICES-MIB | INTEGER{enable(1),disable(0)} | read-write | current | A-POI CH1 Service Off Alarm Enable
| sapoiServiceOffAlarmEnable2 | .1.3.6.1.4.1.15921.60.2.50.4.1.1.57 | MAX-PRO-DEVICES-MIB | INTEGER{enable(1),disable(0)} | read-write | current | A-POI CH2 Service Off Alarm Enable
| sapoiServiceOffAlarmEnable3 | .1.3.6.1.4.1.15921.60.2.50.4.1.1.58 | MAX-PRO-DEVICES-MIB | INTEGER{enable(1),disable(0)} | read-write | current | A-POI CH3 Service Off Alarm Enable
| sapoiServiceOffAlarmEnable4 | .1.3.6.1.4.1.15921.60.2.50.4.1.1.59 | MAX-PRO-DEVICES-MIB | INTEGER{enable(1),disable(0)} | read-write | current | A-POI CH4 Service Off Alarm Enable
| sapoiServiceOffAlarmEnable5 | .1.3.6.1.4.1.15921.60.2.50.4.1.1.60 | MAX-PRO-DEVICES-MIB | INTEGER{enable(1),disable(0)} | read-write | current | A-POI CH5 Service Off Alarm Enable
| sapoiServiceOffAlarmEnable6 | .1.3.6.1.4.1.15921.60.2.50.4.1.1.61 | MAX-PRO-DEVICES-MIB | INTEGER{enable(1),disable(0)} | read-write | current | A-POI CH6 Service Off Alarm Enable
| sapoiServiceOffAlarmEnable7 | .1.3.6.1.4.1.15921.60.2.50.4.1.1.62 | MAX-PRO-DEVICES-MIB | INTEGER{enable(1),disable(0)} | read-write | current | A-POI CH7 Service Off Alarm Enable
| sapoiServiceOffAlarmEnable8 | .1.3.6.1.4.1.15921.60.2.50.4.1.1.63 | MAX-PRO-DEVICES-MIB | INTEGER{enable(1),disable(0)} | read-write | current | A-POI CH8 Service Off Alarm Enable

## Control
Node | Name | OID | MIB | Syntax | Access | Status | Descr
UpdateTransaction | UpdateSftpTransactionStatus | 1.3.6.1.4.1.15921.60.2.100.1 | MAX-PRO-DEVICES-MIB | INTEGER {sftp-not-configured(1), sftp-ready(2), in-progress(3), swap-inprogress(4), swap-rebooting(5), swap-failed(6)} | read-only | current | ONE Software update status
| UpdateSftpTransactionAddress | 1.3.6.1.4.1.15921.60.2.100.2 | MAX-PRO-DEVICES-MIB | DISPLAYSTRING | read-write | current | ONE Software update SFTP server address
| UpdateSftpTransactionUser | 1.3.6.1.4.1.15921.60.2.100.3 | MAX-PRO-DEVICES-MIB | DISPLAYSTRING (SIZE (1..20)) | read-write | current | ONE Software update SFTP user
| UpdateSftpTransactionPassword | 1.3.6.1.4.1.15921.60.2.100.4 | MAX-PRO-DEVICES-MIB | DISPLAYSTRING (SIZE (1..20)) | read-write | current | ONE Software update SFTP password
| UpdateSftpTransactionFileName | 1.3.6.1.4.1.15921.60.2.100.5 | MAX-PRO-DEVICES-MIB | DISPLAYSTRING (SIZE (5..128)) | read-write | current | ONE Software update SFTP file name.
| UpdateSwPckAction | 1.3.6.1.4.1.15921.60.2.100.6 | MAX-PRO-DEVICES-MIB | INTEGER {download-start(1)} | read-write | current | ONE Software update action write only
| UpdateSftpTransactionProgress | 1.3.6.1.4.1.15921.60.2.100.7 | MAX-PRO-DEVICES-MIB | INTEGER (0..100) | read-only | current | ONE Software update package progress
| UpdateSftpTransactionFailReason | 1.3.6.1.4.1.15921.60.2.100.8 | MAX-PRO-DEVICES-MIB | DISPLAYSTRING (SIZE (1..64)) | read-only | current | ONE Software update fail reason.
ConfigTransaction | ConfigSftpTransactionStatus | 1.3.6.1.4.1.15921.60.2.101.1 | MAX-PRO-DEVICES-MIB | INTEGER {sftp-not-configured(1), sftp-ready(2), in-progress(3), succeed(4), failed(5)} | read-only | current | Import Config file status
| ConfigSftpTransactionAddress | 1.3.6.1.4.1.15921.60.2.101.2 | MAX-PRO-DEVICES-MIB | DISPLAYSTRING | read-write | current | Config file import SFTP server address
| ConfigSftpTransactionUser | 1.3.6.1.4.1.15921.60.2.101.3 | MAX-PRO-DEVICES-MIB | DISPLAYSTRING (SIZE (1..20)) | read-write | current | Config file import SFTP user
| ConfigSftpTransactionPassword | 1.3.6.1.4.1.15921.60.2.101.4 | MAX-PRO-DEVICES-MIB | DISPLAYSTRING (SIZE (1..20)) | read-write | current | Config file import SFTP password
| ConfigSftpTransactionFileName | 1.3.6.1.4.1.15921.60.2.101.5 | MAX-PRO-DEVICES-MIB | DISPLAYSTRING (SIZE (5..128)) | read-write | current | Config file import SFTP file name.
| ConfigFileAction | 1.3.6.1.4.1.15921.60.2.101.6 | MAX-PRO-DEVICES-MIB | INTEGER {config-start(1)} | read-write | current | Config file import can take up to 5-10 minutes.
| ConfigFailReason | 1.3.6.1.4.1.15921.60.2.101.7 | MAX-PRO-DEVICES-MIB | DISPLAYSTRING (SIZE (1..64)) | read-only | current | Config file import fail reason.
ExportTransaction | ExportSftpTransactionStatus | 1.3.6.1.4.1.15921.60.2.102.1 | MAX-PRO-DEVICES-MIB | INTEGER {sftp-not-configured(1), sftp-ready(2), in-progress(3), succeed(4), failed(5)} | read-only | current | Export parameter file status
| ExportSftpTransactionAddress | 1.3.6.1.4.1.15921.60.2.102.2 | MAX-PRO-DEVICES-MIB | DISPLAYSTRING | read-write | current | Parameter file export SFTP server address
| ExportSftpTransactionUser | 1.3.6.1.4.1.15921.60.2.102.3 | MAX-PRO-DEVICES-MIB | DISPLAYSTRING (SIZE (1..20)) | read-write | current | Parameter file export SFTP user
| ExportSftpTransactionPassword | 1.3.6.1.4.1.15921.60.2.102.4 | MAX-PRO-DEVICES-MIB | DISPLAYSTRING (SIZE (1..20)) | read-write | current | Parameter file export SFTP password
| ExportSftpTransactionFileName | 1.3.6.1.4.1.15921.60.2.102.5 | MAX-PRO-DEVICES-MIB | DISPLAYSTRING (SIZE (5..128)) | read-write | current | Config file export SFTP file name.
| ExportPckAction | 1.3.6.1.4.1.15921.60.2.102.6 | MAX-PRO-DEVICES-MIB | INTEGER {export config file(1),baseline log(2),alarm log(3), set log(3),device all log(4)} | read-write | current | Parameter file export action write only
| ExportSftpTransactionFailReason | 1.3.6.1.4.1.15921.60.2.102.7 | MAX-PRO-DEVICES-MIB | DISPLAYSTRING (SIZE (1..64)) | read-only | current | Parameter file export fail reason.

## A-POI
Name | OID | MIB | Syntax | Access | Status | Descr
a-poiIndex | .1.3.6.1.4.1.15921.60.2.10.1.1.1 | MAX-PRO-DEVICES-MIB | INTEGER | read-only | current | A-POI Num .
a-poiEquipmentModel | .1.3.6.1.4.1.15921.60.2.10.1.1.2 | MAX-PRO-DEVICES-MIB | DISPLAYSTRING | read-only | current | A-POI Equipment Model.
a-poiEquipmentSN | .1.3.6.1.4.1.15921.60.2.10.1.1.3 | MAX-PRO-DEVICES-MIB | DISPLAYSTRING | read-only | current | A-POI Equipment Serial No.
a-poiSiteInfo | .1.3.6.1.4.1.15921.60.2.10.1.1.4 | MAX-PRO-DEVICES-MIB | DISPLAYSTRING | read-write | current | A-POI SiteInfo.
a-poiFirmwareversion | .1.3.6.1.4.1.15921.60.2.10.1.1.5 | MAX-PRO-DEVICES-MIB | DISPLAYSTRING | read-only | current | A-POI Firmware Version.
a-poiHardwareversion | .1.3.6.1.4.1.15921.60.2.10.1.1.6 | MAX-PRO-DEVICES-MIB | INTEGER | read-only | current | A-POI Hardware Version.
a-poiBandInfo | .1.3.6.1.4.1.15921.60.2.10.1.1.7 | MAX-PRO-DEVICES-MIB | INTEGER | read-only | current | A-POI Band information.
a-poiCombinerMode | .1.3.6.1.4.1.15921.60.2.10.1.1.8 | MAX-PRO-DEVICES-MIB | INTEGER {a-poi-2to1(0), a-poi-4to1(1),a-poi-8to1(2)} | read-write | current | A-POI Combiner Mode.
a-poiTemperature | .1.3.6.1.4.1.15921.60.2.10.1.1.9 | MAX-PRO-DEVICES-MIB | INTEGER | read-only | current | A-POI Equipment Temperature.
a-poiBandSwitch1 | .1.3.6.1.4.1.15921.60.2.10.1.1.10 | MAX-PRO-DEVICES-MIB | INTEGER {off(0), on(1)} | read-write | current | A-POI band switch.
a-poiBandSwitch2 | .1.3.6.1.4.1.15921.60.2.10.1.1.11 | MAX-PRO-DEVICES-MIB | INTEGER {off(0), on(1)} | read-write | current | A-POI band switch.
a-poiBandSwitch3 | .1.3.6.1.4.1.15921.60.2.10.1.1.12 | MAX-PRO-DEVICES-MIB | INTEGER {off(0), on(1)} | read-write | current | A-POI band switch.
a-poiBandSwitch4 | .1.3.6.1.4.1.15921.60.2.10.1.1.13 | MAX-PRO-DEVICES-MIB | INTEGER {off(0), on(1)} | read-write | current | A-POI band switch.
a-poiBandSwitch5 | .1.3.6.1.4.1.15921.60.2.10.1.1.14 | MAX-PRO-DEVICES-MIB | INTEGER {off(0), on(1)} | read-write | current | A-POI band switch.
a-poiBandSwitch6 | .1.3.6.1.4.1.15921.60.2.10.1.1.15 | MAX-PRO-DEVICES-MIB | INTEGER {off(0), on(1)} | read-write | current | A-POI band switch.
a-poiBandSwitch7 | .1.3.6.1.4.1.15921.60.2.10.1.1.16 | MAX-PRO-DEVICES-MIB | INTEGER {off(0), on(1)} | read-write | current | A-POI band switch.
a-poiBandSwitch8 | .1.3.6.1.4.1.15921.60.2.10.1.1.17 | MAX-PRO-DEVICES-MIB | INTEGER {off(0), on(1)} | read-write | current | A-POI band switch.
a-poiDlPwrIn1 | .1.3.6.1.4.1.15921.60.2.10.1.1.18 | MAX-PRO-DEVICES-MIB | Float (OCTET STRING) (SIZE(32)) | read-only | current | A-POI ch1 DL Input Power .
a-poiDlPwrIn2 | .1.3.6.1.4.1.15921.60.2.10.1.1.19 | MAX-PRO-DEVICES-MIB | Float (OCTET STRING) (SIZE(32)) | read-only | current | A-POI ch2 DL Input Power .
a-poiDlPwrIn3 | .1.3.6.1.4.1.15921.60.2.10.1.1.20 | MAX-PRO-DEVICES-MIB | Float (OCTET STRING) (SIZE(32)) | read-only | current | A-POI ch3 DL Input Power .
a-poiDlPwrIn4 | .1.3.6.1.4.1.15921.60.2.10.1.1.21 | MAX-PRO-DEVICES-MIB | Float (OCTET STRING) (SIZE(32)) | read-only | current | A-POI ch4 DL Input Power .
a-poiDlPwrIn5 | .1.3.6.1.4.1.15921.60.2.10.1.1.22 | MAX-PRO-DEVICES-MIB | Float (OCTET STRING) (SIZE(32)) | read-only | current | A-POI ch5 DL Input Power .
a-poiDlPwrIn6 | .1.3.6.1.4.1.15921.60.2.10.1.1.23 | MAX-PRO-DEVICES-MIB | Float (OCTET STRING) (SIZE(32)) | read-only | current | A-POI ch6 DL Input Power .
a-poiDlPwrIn7 | .1.3.6.1.4.1.15921.60.2.10.1.1.24 | MAX-PRO-DEVICES-MIB | Float (OCTET STRING) (SIZE(32)) | read-only | current | A-POI ch7 DL Input Power .
a-poiDlPwrIn8 | .1.3.6.1.4.1.15921.60.2.10.1.1.25 | MAX-PRO-DEVICES-MIB | Float (OCTET STRING) (SIZE(32)) | read-only | current | A-POI ch8 DL Input Power .
a-poiReset | .1.3.6.1.4.1.15921.60.2.10.1.1.26 | MAX-PRO-DEVICES-MIB | INTEGER {reset(1)} | read-write | current | A-POI Software Reset.
a-poiAlarmRefresh | .1.3.6.1.4.1.15921.60.2.10.1.1.27 | MAX-PRO-DEVICES-MIB | INTEGER {refresh(1)} | read-write | current | A-POI Alarms Update.
a-poiFanFaultAlarmEnable | .1.3.6.1.4.1.15921.60.2.10.1.1.28 | MAX-PRO-DEVICES-MIB | INTEGER{enable(1),disable(0)} | read-write | current | A-POI Fan Fault Alarm Enable
a-poiOverTemperatureAlarmEnable | .1.3.6.1.4.1.15921.60.2.10.1.1.29 | MAX-PRO-DEVICES-MIB | INTEGER{enable(1),disable(0)} | read-write | current | A-POI Over Temperature Alarm Enable
a-poiVersionMismatchAlarmEnable | .1.3.6.1.4.1.15921.60.2.10.1.1.30 | MAX-PRO-DEVICES-MIB | INTEGER{enable(1),disable(0)} | read-write | current | A-POI Version Mismatch Alarm Enable
a-poiDlRfLowPowerAlarmEnable | .1.3.6.1.4.1.15921.60.2.10.1.1.31 | MAX-PRO-DEVICES-MIB | INTEGER{enable(1),disable(0)} | read-write | current | A-POI Dl Rf Low Power Alarm Enable
a-poiLowInputPowerAlarmEnable1 | .1.3.6.1.4.1.15921.60.2.10.1.1.32 | MAX-PRO-DEVICES-MIB | INTEGER{enable(1),disable(0)} | read-write | current | A-POI CH1 Low Input Power Alarm Enable
a-poiLowInputPowerAlarmEnable2 | .1.3.6.1.4.1.15921.60.2.10.1.1.33 | MAX-PRO-DEVICES-MIB | INTEGER{enable(1),disable(0)} | read-write | current | A-POI CH2 Low Input Power Alarm Enable
a-poiLowInputPowerAlarmEnable3 | .1.3.6.1.4.1.15921.60.2.10.1.1.34 | MAX-PRO-DEVICES-MIB | INTEGER{enable(1),disable(0)} | read-write | current | A-POI CH3 Low Input Power Alarm Enable
a-poiLowInputPowerAlarmEnable4 | .1.3.6.1.4.1.15921.60.2.10.1.1.35 | MAX-PRO-DEVICES-MIB | INTEGER{enable(1),disable(0)} | read-write | current | A-POI CH4 Low Input Power Alarm Enable
a-poiLowInputPowerAlarmEnable5 | .1.3.6.1.4.1.15921.60.2.10.1.1.36 | MAX-PRO-DEVICES-MIB | INTEGER{enable(1),disable(0)} | read-write | current | A-POI CH5 Low Input Power Alarm Enable
a-poiLowInputPowerAlarmEnable6 | .1.3.6.1.4.1.15921.60.2.10.1.1.37 | MAX-PRO-DEVICES-MIB | INTEGER{enable(1),disable(0)} | read-write | current | A-POI CH6 Low Input Power Alarm Enable
a-poiLowInputPowerAlarmEnable7 | .1.3.6.1.4.1.15921.60.2.10.1.1.38 | MAX-PRO-DEVICES-MIB | INTEGER{enable(1),disable(0)} | read-write | current | A-POI CH7 Low Input Power Alarm Enable
a-poiLowInputPowerAlarmEnable8 | .1.3.6.1.4.1.15921.60.2.10.1.1.39 | MAX-PRO-DEVICES-MIB | INTEGER{enable(1),disable(0)} | read-write | current | A-POI CH8 Low Input Power Alarm Enable
a-poiDlInputOverloadAlarmEnable1 | .1.3.6.1.4.1.15921.60.2.10.1.1.40 | MAX-PRO-DEVICES-MIB | INTEGER{enable(1),disable(0)} | read-write | current | A-POI CH1 Dl Input Overload Alarm Enable
a-poiDlInputOverloadAlarmEnable2 | .1.3.6.1.4.1.15921.60.2.10.1.1.41 | MAX-PRO-DEVICES-MIB | INTEGER{enable(1),disable(0)} | read-write | current | A-POI CH2 Dl Input Overload Alarm Enable
a-poiDlInputOverloadAlarmEnable3 | .1.3.6.1.4.1.15921.60.2.10.1.1.42 | MAX-PRO-DEVICES-MIB | INTEGER{enable(1),disable(0)} | read-write | current | A-POI CH3 Dl Input Overload Alarm Enable
a-poiDlInputOverloadAlarmEnable4 | .1.3.6.1.4.1.15921.60.2.10.1.1.43 | MAX-PRO-DEVICES-MIB | INTEGER{enable(1),disable(0)} | read-write | current | A-POI CH4 Dl Input Overload Alarm Enable
a-poiDlInputOverloadAlarmEnable5 | .1.3.6.1.4.1.15921.60.2.10.1.1.44 | MAX-PRO-DEVICES-MIB | INTEGER{enable(1),disable(0)} | read-write | current | A-POI CH5 Dl Input Overload Alarm Enable
a-poiDlInputOverloadAlarmEnable6 | .1.3.6.1.4.1.15921.60.2.10.1.1.45 | MAX-PRO-DEVICES-MIB | INTEGER{enable(1),disable(0)} | read-write | current | A-POI CH6 Dl Input Overload Alarm Enable
a-poiDlInputOverloadAlarmEnable7 | .1.3.6.1.4.1.15921.60.2.10.1.1.46 | MAX-PRO-DEVICES-MIB | INTEGER{enable(1),disable(0)} | read-write | current | A-POI CH7 Dl Input Overload Alarm Enable
a-poiDlInputOverloadAlarmEnable8 | .1.3.6.1.4.1.15921.60.2.10.1.1.47 | MAX-PRO-DEVICES-MIB | INTEGER{enable(1),disable(0)} | read-write | current | A-POI CH8 Dl Input Overload Alarm Enable
a-poiDlInputShutdownAlarmEnable1 | .1.3.6.1.4.1.15921.60.2.10.1.1.48 | MAX-PRO-DEVICES-MIB | INTEGER{enable(1),disable(0)} | read-write | current | A-POI CH1 Dl Input Shutdown Alarm Enable
a-poiDlInputShutdownAlarmEnable2 | .1.3.6.1.4.1.15921.60.2.10.1.1.49 | MAX-PRO-DEVICES-MIB | INTEGER{enable(1),disable(0)} | read-write | current | A-POI CH2 Dl Input Shutdown Alarm Enable
a-poiDlInputShutdownAlarmEnable3 | .1.3.6.1.4.1.15921.60.2.10.1.1.50 | MAX-PRO-DEVICES-MIB | INTEGER{enable(1),disable(0)} | read-write | current | A-POI CH3 Dl Input Shutdown Alarm Enable
a-poiDlInputShutdownAlarmEnable4 | .1.3.6.1.4.1.15921.60.2.10.1.1.51 | MAX-PRO-DEVICES-MIB | INTEGER{enable(1),disable(0)} | read-write | current | A-POI CH4 Dl Input Shutdown Alarm Enable
a-poiDlInputShutdownAlarmEnable5 | .1.3.6.1.4.1.15921.60.2.10.1.1.52 | MAX-PRO-DEVICES-MIB | INTEGER{enable(1),disable(0)} | read-write | current | A-POI CH5 Dl Input Shutdown Alarm Enable
a-poiDlInputShutdownAlarmEnable6 | .1.3.6.1.4.1.15921.60.2.10.1.1.53 | MAX-PRO-DEVICES-MIB | INTEGER{enable(1),disable(0)} | read-write | current | A-POI CH6 Dl Input Shutdown Alarm Enable
a-poiDlInputShutdownAlarmEnable7 | .1.3.6.1.4.1.15921.60.2.10.1.1.54 | MAX-PRO-DEVICES-MIB | INTEGER{enable(1),disable(0)} | read-write | current | A-POI CH7 Dl Input Shutdown Alarm Enable
a-poiDlInputShutdownAlarmEnable8 | .1.3.6.1.4.1.15921.60.2.10.1.1.55 | MAX-PRO-DEVICES-MIB | INTEGER{enable(1),disable(0)} | read-write | current | A-POI CH8 Dl Input Shutdown Alarm Enable
a-poiServiceOffAlarmEnable1 | .1.3.6.1.4.1.15921.60.2.10.1.1.56 | MAX-PRO-DEVICES-MIB | INTEGER{enable(1),disable(0)} | read-write | current | A-POI CH1 Service Off Alarm Enable
a-poiServiceOffAlarmEnable2 | .1.3.6.1.4.1.15921.60.2.10.1.1.57 | MAX-PRO-DEVICES-MIB | INTEGER{enable(1),disable(0)} | read-write | current | A-POI CH2 Service Off Alarm Enable
a-poiServiceOffAlarmEnable3 | .1.3.6.1.4.1.15921.60.2.10.1.1.58 | MAX-PRO-DEVICES-MIB | INTEGER{enable(1),disable(0)} | read-write | current | A-POI CH3 Service Off Alarm Enable
a-poiServiceOffAlarmEnable4 | .1.3.6.1.4.1.15921.60.2.10.1.1.59 | MAX-PRO-DEVICES-MIB | INTEGER{enable(1),disable(0)} | read-write | current | A-POI CH4 Service Off Alarm Enable
a-poiServiceOffAlarmEnable5 | .1.3.6.1.4.1.15921.60.2.10.1.1.60 | MAX-PRO-DEVICES-MIB | INTEGER{enable(1),disable(0)} | read-write | current | A-POI CH5 Service Off Alarm Enable
a-poiServiceOffAlarmEnable6 | .1.3.6.1.4.1.15921.60.2.10.1.1.61 | MAX-PRO-DEVICES-MIB | INTEGER{enable(1),disable(0)} | read-write | current | A-POI CH6 Service Off Alarm Enable
a-poiServiceOffAlarmEnable7 | .1.3.6.1.4.1.15921.60.2.10.1.1.62 | MAX-PRO-DEVICES-MIB | INTEGER{enable(1),disable(0)} | read-write | current | A-POI CH7 Service Off Alarm Enable
a-poiServiceOffAlarmEnable8 | .1.3.6.1.4.1.15921.60.2.10.1.1.63 | MAX-PRO-DEVICES-MIB | INTEGER{enable(1),disable(0)} | read-write | current | A-POI CH8 Service Off Alarm Enable

## EU
Node | Name | OID | MIB | Syntax | Access | Status | Descr
euDeviceInfoTable | euDeviceInfoIndex | .1.3.6.1.4.1.15921.60.2.20.1.1.1 | MAX-PRO-DEVICES-MIB | INTEGER | read-only | current | EU Num .
| euTopologyLocation | .1.3.6.1.4.1.15921.60.2.20.1.1.2 | MAX-PRO-DEVICES-MIB | DISPLAYSTRING | read-only | current | Location of the EU in the topology, eg:EU1-1
| euEquipmentModel | .1.3.6.1.4.1.15921.60.2.20.1.1.3 | MAX-PRO-DEVICES-MIB | DISPLAYSTRING | read-only | current | EU Equipment Model.
| euCPRIRate | .1.3.6.1.4.1.15921.60.2.20.1.1.4 | MAX-PRO-DEVICES-MIB | INTEGER {eu-25G(0),eu-10G(1)} | read-only | current | EU Equipment Mode.
| euEquipmentSN | .1.3.6.1.4.1.15921.60.2.20.1.1.5 | MAX-PRO-DEVICES-MIB | DISPLAYSTRING | read-only | current | EU Equipment Serial No.
| euSiteInfo | .1.3.6.1.4.1.15921.60.2.20.1.1.6 | MAX-PRO-DEVICES-MIB | DISPLAYSTRING | read-write | current | EU Site Info.
| euTemperature | .1.3.6.1.4.1.15921.60.2.20.1.1.7 | MAX-PRO-DEVICES-MIB | INTEGER | read-only | current | EU Temperature.
| euFirmwareversion | .1.3.6.1.4.1.15921.60.2.20.1.1.8 | MAX-PRO-DEVICES-MIB | DISPLAYSTRING | read-only | current | EU Firmware Version.
| euHardwareversion | .1.3.6.1.4.1.15921.60.2.20.1.1.9 | MAX-PRO-DEVICES-MIB | INTEGER | read-only | current | EU Hardware Version.
| euFanSpeed | .1.3.6.1.4.1.15921.60.2.20.1.1.10 | MAX-PRO-DEVICES-MIB | INTEGER | read-only | current | EU Fan Speed.
| euHardwareReset | .1.3.6.1.4.1.15921.60.2.20.1.1.11 | MAX-PRO-DEVICES-MIB | INTEGER {reset(1)} | read-write | current | EU Hardware Reset.
| euSoftwareReset | .1.3.6.1.4.1.15921.60.2.20.1.1.12 | MAX-PRO-DEVICES-MIB | INTEGER {reset(1)} | read-write | current | EU Software Reset.
| euAlarmRefresh | .1.3.6.1.4.1.15921.60.2.20.1.1.13 | MAX-PRO-DEVICES-MIB | INTEGER {refresh(1)} | read-write | current | EU Alarms Update.
| euInputUnderVoltageAlarmEnable | .1.3.6.1.4.1.15921.60.2.20.1.1.14 | MAX-PRO-DEVICES-MIB | INTEGER{enable(1),disable(0)} | read-write | current | EU Input Under Voltage Alarm Enable
| euFanFaultAlarmEnable | .1.3.6.1.4.1.15921.60.2.20.1.1.15 | MAX-PRO-DEVICES-MIB | INTEGER{enable(1),disable(0)} | read-write | current | EU Fan Fault Alarm Enable
| euOverTemperatureAlarmEnable | .1.3.6.1.4.1.15921.60.2.20.1.1.16 | MAX-PRO-DEVICES-MIB | INTEGER{enable(1),disable(0)} | read-write | current | EU Over Temperature Alarm Enable
| euSynthesizerUnlockedAlarmEnable | .1.3.6.1.4.1.15921.60.2.20.1.1.17 | MAX-PRO-DEVICES-MIB | INTEGER{enable(1),disable(0)} | read-write | current | EU Synthesizer Unlocked Alarm Enable
| euHardwareFaultAlarmEnable | .1.3.6.1.4.1.15921.60.2.20.1.1.18 | MAX-PRO-DEVICES-MIB | INTEGER{enable(1),disable(0)} | read-write | current | EU Hardware Fault Alarm Enable
| euVersionMismatchAlarmEnable | .1.3.6.1.4.1.15921.60.2.20.1.1.19 | MAX-PRO-DEVICES-MIB | INTEGER{enable(1),disable(0)} | read-write | current | EU Version Mismatch Alarm Enable
euSFPInfoTable | euSFPInfoIndex | .1.3.6.1.4.1.15921.60.2.20.2.1.1 | MAX-PRO-DEVICES-MIB | INTEGER | read-only | current | EU Num.
| euSFPTemperature-A | .1.3.6.1.4.1.15921.60.2.20.2.1.2 | MAX-PRO-DEVICES-MIB | INTEGER | read-only | current | EU SFP Temperature.
| euSFPTxPower-A | .1.3.6.1.4.1.15921.60.2.20.2.1.3 | MAX-PRO-DEVICES-MIB | Float (OCTET STRING) (SIZE(32)) | read-only | current | EU SFP Tx Power.
| euSFPRxPower-A | .1.3.6.1.4.1.15921.60.2.20.2.1.4 | MAX-PRO-DEVICES-MIB | Float (OCTET STRING) (SIZE(32)) | read-only | current | EU SFP Rx Power.
| euCpriLinkTxFaultAlarmEnable-A | .1.3.6.1.4.1.15921.60.2.20.2.1.86 | MAX-PRO-DEVICES-MIB | INTEGER{enable(1),disable(0)} | read-write | current | EU Cpri Link Tx Fault Alarm Enable
| euCpriLinkRxFaultAlarmEnable-A | .1.3.6.1.4.1.15921.60.2.20.2.1.87 | MAX-PRO-DEVICES-MIB | INTEGER{enable(1),disable(0)} | read-write | current | EU Cpri Link Rx Fault Alarm Enable
| euCpriSyncFaultAlarmEnable-A | .1.3.6.1.4.1.15921.60.2.20.2.1.88 | MAX-PRO-DEVICES-MIB | INTEGER{enable(1),disable(0)} | read-write | current | EU Cpri Sync Fault Alarm Enable
| euCpriLinkFaultAlarmEnable-A | .1.3.6.1.4.1.15921.60.2.20.2.1.89 | MAX-PRO-DEVICES-MIB | INTEGER{enable(1),disable(0)} | read-write | current | EU Cpri Link Fault Alarm Enable
| euCpriOverTemperatureAlarmEnable-A | .1.3.6.1.4.1.15921.60.2.20.2.1.90 | MAX-PRO-DEVICES-MIB | INTEGER{enable(1),disable(0)} | read-write | current | EU Cpri Over Temperature Alarm Enable
| euCpriManufacturerInvalidAlarmEnable-A | .1.3.6.1.4.1.15921.60.2.20.2.1.91 | MAX-PRO-DEVICES-MIB | INTEGER{enable(1),disable(0)} | read-write | current | EU Cpri Manufacturer Invalid Alarm Enable
| euSFPTemperature-B | .1.3.6.1.4.1.15921.60.2.20.2.1.5 | MAX-PRO-DEVICES-MIB | INTEGER | read-only | current | EU SFP Temperature.
| euSFPTxPower-B | .1.3.6.1.4.1.15921.60.2.20.2.1.6 | MAX-PRO-DEVICES-MIB | Float (OCTET STRING) (SIZE(32)) | read-only | current | EU SFP Tx Power.
| euSFPRxPower-B | .1.3.6.1.4.1.15921.60.2.20.2.1.7 | MAX-PRO-DEVICES-MIB | Float (OCTET STRING) (SIZE(32)) | read-only | current | EU SFP Rx Power.
| euCpriLinkTxFaultAlarmEnable-B | .1.3.6.1.4.1.15921.60.2.20.2.1.92 | MAX-PRO-DEVICES-MIB | INTEGER{enable(1),disable(0)} | read-write | current | EU Cpri Link Tx Fault Alarm Enable
| euCpriLinkRxFaultAlarmEnable-B | .1.3.6.1.4.1.15921.60.2.20.2.1.93 | MAX-PRO-DEVICES-MIB | INTEGER{enable(1),disable(0)} | read-write | current | EU Cpri Link Rx Fault Alarm Enable
| euCpriSyncFaultAlarmEnable-B | .1.3.6.1.4.1.15921.60.2.20.2.1.94 | MAX-PRO-DEVICES-MIB | INTEGER{enable(1),disable(0)} | read-write | current | EU Cpri Sync Fault Alarm Enable
| euCpriLinkFaultAlarmEnable-B | .1.3.6.1.4.1.15921.60.2.20.2.1.95 | MAX-PRO-DEVICES-MIB | INTEGER{enable(1),disable(0)} | read-write | current | EU Cpri Link Fault Alarm Enable
| euCpriOverTemperatureAlarmEnable-B | .1.3.6.1.4.1.15921.60.2.20.2.1.96 | MAX-PRO-DEVICES-MIB | INTEGER{enable(1),disable(0)} | read-write | current | EU Cpri Over Temperature Alarm Enable
| euCpriManufacturerInvalidAlarmEnable-B | .1.3.6.1.4.1.15921.60.2.20.2.1.97 | MAX-PRO-DEVICES-MIB | INTEGER{enable(1),disable(0)} | read-write | current | EU Cpri Manufacturer Invalid Alarm Enable
| euSFPTemperature-C | .1.3.6.1.4.1.15921.60.2.20.2.1.8 | MAX-PRO-DEVICES-MIB | INTEGER | read-only | current | EU SFP Temperature.
| euSFPTxPower-C | .1.3.6.1.4.1.15921.60.2.20.2.1.9 | MAX-PRO-DEVICES-MIB | Float (OCTET STRING) (SIZE(32)) | read-only | current | EU SFP Tx Power.
| euSFPRxPower-C | .1.3.6.1.4.1.15921.60.2.20.2.1.10 | MAX-PRO-DEVICES-MIB | Float (OCTET STRING) (SIZE(32)) | read-only | current | EU SFP Rx Power.
| euCpriLinkTxFaultAlarmEnable-C | .1.3.6.1.4.1.15921.60.2.20.2.1.98 | MAX-PRO-DEVICES-MIB | INTEGER{enable(1),disable(0)} | read-write | current | EU Cpri Link Tx Fault Alarm Enable
| euCpriLinkRxFaultAlarmEnable-C | .1.3.6.1.4.1.15921.60.2.20.2.1.99 | MAX-PRO-DEVICES-MIB | INTEGER{enable(1),disable(0)} | read-write | current | EU Cpri Link Rx Fault Alarm Enable
| euCpriSyncFaultAlarmEnable-C | .1.3.6.1.4.1.15921.60.2.20.2.1.100 | MAX-PRO-DEVICES-MIB | INTEGER{enable(1),disable(0)} | read-write | current | EU Cpri Sync Fault Alarm Enable
| euCpriLinkFaultAlarmEnable-C | .1.3.6.1.4.1.15921.60.2.20.2.1.101 | MAX-PRO-DEVICES-MIB | INTEGER{enable(1),disable(0)} | read-write | current | EU Cpri Link Fault Alarm Enable
| euCpriOverTemperatureAlarmEnable-C | .1.3.6.1.4.1.15921.60.2.20.2.1.102 | MAX-PRO-DEVICES-MIB | INTEGER{enable(1),disable(0)} | read-write | current | EU Cpri Over Temperature Alarm Enable
| euCpriManufacturerInvalidAlarmEnable-C | .1.3.6.1.4.1.15921.60.2.20.2.1.103 | MAX-PRO-DEVICES-MIB | INTEGER{enable(1),disable(0)} | read-write | current | EU Cpri Manufacturer Invalid Alarm Enable
| euSFPTemperature-D | .1.3.6.1.4.1.15921.60.2.20.2.1.11 | MAX-PRO-DEVICES-MIB | INTEGER | read-only | current | EU SFP Temperature.
| euSFPTxPower-D | .1.3.6.1.4.1.15921.60.2.20.2.1.12 | MAX-PRO-DEVICES-MIB | Float (OCTET STRING) (SIZE(32)) | read-only | current | EU SFP Tx Power.
| euSFPRxPower-D | .1.3.6.1.4.1.15921.60.2.20.2.1.13 | MAX-PRO-DEVICES-MIB | Float (OCTET STRING) (SIZE(32)) | read-only | current | EU SFP Rx Power.
| euCpriLinkTxFaultAlarmEnable-D | .1.3.6.1.4.1.15921.60.2.20.2.1.104 | MAX-PRO-DEVICES-MIB | INTEGER{enable(1),disable(0)} | read-write | current | EU Cpri Link Tx Fault Alarm Enable
| euCpriLinkRxFaultAlarmEnable-D | .1.3.6.1.4.1.15921.60.2.20.2.1.105 | MAX-PRO-DEVICES-MIB | INTEGER{enable(1),disable(0)} | read-write | current | EU Cpri Link Rx Fault Alarm Enable
| euCpriSyncFaultAlarmEnable-D | .1.3.6.1.4.1.15921.60.2.20.2.1.106 | MAX-PRO-DEVICES-MIB | INTEGER{enable(1),disable(0)} | read-write | current | EU Cpri Sync Fault Alarm Enable
| euCpriLinkFaultAlarmEnable-D | .1.3.6.1.4.1.15921.60.2.20.2.1.107 | MAX-PRO-DEVICES-MIB | INTEGER{enable(1),disable(0)} | read-write | current | EU Cpri Link Fault Alarm Enable
| euCpriOverTemperatureAlarmEnable-D | .1.3.6.1.4.1.15921.60.2.20.2.1.108 | MAX-PRO-DEVICES-MIB | INTEGER{enable(1),disable(0)} | read-write | current | EU Cpri Over Temperature Alarm Enable
| euCpriManufacturerInvalidAlarmEnable-D | .1.3.6.1.4.1.15921.60.2.20.2.1.109 | MAX-PRO-DEVICES-MIB | INTEGER{enable(1),disable(0)} | read-write | current | EU Cpri Manufacturer Invalid Alarm Enable
| euSFPTemperature-1 | .1.3.6.1.4.1.15921.60.2.20.2.1.14 | MAX-PRO-DEVICES-MIB | INTEGER | read-only | current | EU SFP Temperature.
| euSFPTxPower-1 | .1.3.6.1.4.1.15921.60.2.20.2.1.15 | MAX-PRO-DEVICES-MIB | Float (OCTET STRING) (SIZE(32)) | read-only | current | EU SFP Tx Power.
| euSFPRxPower-1 | .1.3.6.1.4.1.15921.60.2.20.2.1.16 | MAX-PRO-DEVICES-MIB | Float (OCTET STRING) (SIZE(32)) | read-only | current | EU SFP Rx Power.
| euCpriLinkTxFaultAlarmEnable-1 | .1.3.6.1.4.1.15921.60.2.20.2.1.110 | MAX-PRO-DEVICES-MIB | INTEGER{enable(1),disable(0)} | read-write | current | EU Cpri Link Tx Fault Alarm Enable
| euCpriLinkRxFaultAlarmEnable-1 | .1.3.6.1.4.1.15921.60.2.20.2.1.111 | MAX-PRO-DEVICES-MIB | INTEGER{enable(1),disable(0)} | read-write | current | EU Cpri Link Rx Fault Alarm Enable
| euCpriSyncFaultAlarmEnable-1 | .1.3.6.1.4.1.15921.60.2.20.2.1.112 | MAX-PRO-DEVICES-MIB | INTEGER{enable(1),disable(0)} | read-write | current | EU Cpri Sync Fault Alarm Enable
| euCpriLinkFaultAlarmEnable-1 | .1.3.6.1.4.1.15921.60.2.20.2.1.113 | MAX-PRO-DEVICES-MIB | INTEGER{enable(1),disable(0)} | read-write | current | EU Cpri Link Fault Alarm Enable
| euCpriOverTemperatureAlarmEnable-1 | .1.3.6.1.4.1.15921.60.2.20.2.1.114 | MAX-PRO-DEVICES-MIB | INTEGER{enable(1),disable(0)} | read-write | current | EU Cpri Over Temperature Alarm Enable
| euCpriManufacturerInvalidAlarmEnable-1 | .1.3.6.1.4.1.15921.60.2.20.2.1.115 | MAX-PRO-DEVICES-MIB | INTEGER{enable(1),disable(0)} | read-write | current | EU Cpri Manufacturer Invalid Alarm Enable
| euSFPTemperature-2 | .1.3.6.1.4.1.15921.60.2.20.2.1.17 | MAX-PRO-DEVICES-MIB | INTEGER | read-only | current | EU SFP Temperature.
| euSFPTxPower-2 | .1.3.6.1.4.1.15921.60.2.20.2.1.18 | MAX-PRO-DEVICES-MIB | Float (OCTET STRING) (SIZE(32)) | read-only | current | EU SFP Tx Power.
| euSFPRxPower-2 | .1.3.6.1.4.1.15921.60.2.20.2.1.19 | MAX-PRO-DEVICES-MIB | Float (OCTET STRING) (SIZE(32)) | read-only | current | EU SFP Rx Power.
| euCpriLinkTxFaultAlarmEnable-2 | .1.3.6.1.4.1.15921.60.2.20.2.1.116 | MAX-PRO-DEVICES-MIB | INTEGER{enable(1),disable(0)} | read-write | current | EU Cpri Link Tx Fault Alarm Enable
| euCpriLinkRxFaultAlarmEnable-2 | .1.3.6.1.4.1.15921.60.2.20.2.1.117 | MAX-PRO-DEVICES-MIB | INTEGER{enable(1),disable(0)} | read-write | current | EU Cpri Link Rx Fault Alarm Enable
| euCpriSyncFaultAlarmEnable-2 | .1.3.6.1.4.1.15921.60.2.20.2.1.118 | MAX-PRO-DEVICES-MIB | INTEGER{enable(1),disable(0)} | read-write | current | EU Cpri Sync Fault Alarm Enable
| euCpriLinkFaultAlarmEnable-2 | .1.3.6.1.4.1.15921.60.2.20.2.1.119 | MAX-PRO-DEVICES-MIB | INTEGER{enable(1),disable(0)} | read-write | current | EU Cpri Link Fault Alarm Enable
| euCpriOverTemperatureAlarmEnable-2 | .1.3.6.1.4.1.15921.60.2.20.2.1.120 | MAX-PRO-DEVICES-MIB | INTEGER{enable(1),disable(0)} | read-write | current | EU Cpri Over Temperature Alarm Enable
| euCpriManufacturerInvalidAlarmEnable-2 | .1.3.6.1.4.1.15921.60.2.20.2.1.121 | MAX-PRO-DEVICES-MIB | INTEGER{enable(1),disable(0)} | read-write | current | EU Cpri Manufacturer Invalid Alarm Enable
| euSFPTemperature-3 | .1.3.6.1.4.1.15921.60.2.20.2.1.20 | MAX-PRO-DEVICES-MIB | INTEGER | read-only | current | EU SFP Temperature.
| euSFPTxPower-3 | .1.3.6.1.4.1.15921.60.2.20.2.1.21 | MAX-PRO-DEVICES-MIB | Float (OCTET STRING) (SIZE(32)) | read-only | current | EU SFP Tx Power.
| euSFPRxPower-3 | .1.3.6.1.4.1.15921.60.2.20.2.1.22 | MAX-PRO-DEVICES-MIB | Float (OCTET STRING) (SIZE(32)) | read-only | current | EU SFP Rx Power.
| euCpriLinkTxFaultAlarmEnable-3 | .1.3.6.1.4.1.15921.60.2.20.2.1.122 | MAX-PRO-DEVICES-MIB | INTEGER{enable(1),disable(0)} | read-write | current | EU Cpri Link Tx Fault Alarm Enable
| euCpriLinkRxFaultAlarmEnable-3 | .1.3.6.1.4.1.15921.60.2.20.2.1.123 | MAX-PRO-DEVICES-MIB | INTEGER{enable(1),disable(0)} | read-write | current | EU Cpri Link Rx Fault Alarm Enable
| euCpriSyncFaultAlarmEnable-3 | .1.3.6.1.4.1.15921.60.2.20.2.1.124 | MAX-PRO-DEVICES-MIB | INTEGER{enable(1),disable(0)} | read-write | current | EU Cpri Sync Fault Alarm Enable
| euCpriLinkFaultAlarmEnable-3 | .1.3.6.1.4.1.15921.60.2.20.2.1.125 | MAX-PRO-DEVICES-MIB | INTEGER{enable(1),disable(0)} | read-write | current | EU Cpri Link Fault Alarm Enable
| euCpriOverTemperatureAlarmEnable-3 | .1.3.6.1.4.1.15921.60.2.20.2.1.126 | MAX-PRO-DEVICES-MIB | INTEGER{enable(1),disable(0)} | read-write | current | EU Cpri Over Temperature Alarm Enable
| euCpriManufacturerInvalidAlarmEnable-3 | .1.3.6.1.4.1.15921.60.2.20.2.1.127 | MAX-PRO-DEVICES-MIB | INTEGER{enable(1),disable(0)} | read-write | current | EU Cpri Manufacturer Invalid Alarm Enable
| euSFPTemperature-4 | .1.3.6.1.4.1.15921.60.2.20.2.1.23 | MAX-PRO-DEVICES-MIB | INTEGER | read-only | current | EU SFP Temperature.
| euSFPTxPower-4 | .1.3.6.1.4.1.15921.60.2.20.2.1.24 | MAX-PRO-DEVICES-MIB | Float (OCTET STRING) (SIZE(32)) | read-only | current | EU SFP Tx Power.
| euSFPRxPower-4 | .1.3.6.1.4.1.15921.60.2.20.2.1.25 | MAX-PRO-DEVICES-MIB | Float (OCTET STRING) (SIZE(32)) | read-only | current | EU SFP Rx Power.
| euCpriLinkTxFaultAlarmEnable-4 | .1.3.6.1.4.1.15921.60.2.20.2.1.128 | MAX-PRO-DEVICES-MIB | INTEGER{enable(1),disable(0)} | read-write | current | EU Cpri Link Tx Fault Alarm Enable
| euCpriLinkRxFaultAlarmEnable-4 | .1.3.6.1.4.1.15921.60.2.20.2.1.129 | MAX-PRO-DEVICES-MIB | INTEGER{enable(1),disable(0)} | read-write | current | EU Cpri Link Rx Fault Alarm Enable
| euCpriSyncFaultAlarmEnable-4 | .1.3.6.1.4.1.15921.60.2.20.2.1.130 | MAX-PRO-DEVICES-MIB | INTEGER{enable(1),disable(0)} | read-write | current | EU Cpri Sync Fault Alarm Enable
| euCpriLinkFaultAlarmEnable-4 | .1.3.6.1.4.1.15921.60.2.20.2.1.131 | MAX-PRO-DEVICES-MIB | INTEGER{enable(1),disable(0)} | read-write | current | EU Cpri Link Fault Alarm Enable
| euCpriOverTemperatureAlarmEnable-4 | .1.3.6.1.4.1.15921.60.2.20.2.1.132 | MAX-PRO-DEVICES-MIB | INTEGER{enable(1),disable(0)} | read-write | current | EU Cpri Over Temperature Alarm Enable
| euCpriManufacturerInvalidAlarmEnable-4 | .1.3.6.1.4.1.15921.60.2.20.2.1.133 | MAX-PRO-DEVICES-MIB | INTEGER{enable(1),disable(0)} | read-write | current | EU Cpri Manufacturer Invalid Alarm Enable
| euSFPTemperature-5 | .1.3.6.1.4.1.15921.60.2.20.2.1.26 | MAX-PRO-DEVICES-MIB | INTEGER | read-only | current | EU SFP Temperature.
| euSFPTxPower-5 | .1.3.6.1.4.1.15921.60.2.20.2.1.27 | MAX-PRO-DEVICES-MIB | Float (OCTET STRING) (SIZE(32)) | read-only | current | EU SFP Tx Power.
| euSFPRxPower-5 | .1.3.6.1.4.1.15921.60.2.20.2.1.28 | MAX-PRO-DEVICES-MIB | Float (OCTET STRING) (SIZE(32)) | read-only | current | EU SFP Rx Power.
| euCpriLinkTxFaultAlarmEnable-5 | .1.3.6.1.4.1.15921.60.2.20.2.1.134 | MAX-PRO-DEVICES-MIB | INTEGER{enable(1),disable(0)} | read-write | current | EU Cpri Link Tx Fault Alarm Enable
| euCpriLinkRxFaultAlarmEnable-5 | .1.3.6.1.4.1.15921.60.2.20.2.1.135 | MAX-PRO-DEVICES-MIB | INTEGER{enable(1),disable(0)} | read-write | current | EU Cpri Link Rx Fault Alarm Enable
| euCpriSyncFaultAlarmEnable-5 | .1.3.6.1.4.1.15921.60.2.20.2.1.136 | MAX-PRO-DEVICES-MIB | INTEGER{enable(1),disable(0)} | read-write | current | EU Cpri Sync Fault Alarm Enable
| euCpriLinkFaultAlarmEnable-5 | .1.3.6.1.4.1.15921.60.2.20.2.1.137 | MAX-PRO-DEVICES-MIB | INTEGER{enable(1),disable(0)} | read-write | current | EU Cpri Link Fault Alarm Enable
| euCpriOverTemperatureAlarmEnable-5 | .1.3.6.1.4.1.15921.60.2.20.2.1.138 | MAX-PRO-DEVICES-MIB | INTEGER{enable(1),disable(0)} | read-write | current | EU Cpri Over Temperature Alarm Enable
| euCpriManufacturerInvalidAlarmEnable-5 | .1.3.6.1.4.1.15921.60.2.20.2.1.139 | MAX-PRO-DEVICES-MIB | INTEGER{enable(1),disable(0)} | read-write | current | EU Cpri Manufacturer Invalid Alarm Enable
| euSFPTemperature-6 | .1.3.6.1.4.1.15921.60.2.20.2.1.29 | MAX-PRO-DEVICES-MIB | INTEGER | read-only | current | EU SFP Temperature.
| euSFPTxPower-6 | .1.3.6.1.4.1.15921.60.2.20.2.1.30 | MAX-PRO-DEVICES-MIB | Float (OCTET STRING) (SIZE(32)) | read-only | current | EU SFP Tx Power.
| euSFPRxPower-6 | .1.3.6.1.4.1.15921.60.2.20.2.1.31 | MAX-PRO-DEVICES-MIB | Float (OCTET STRING) (SIZE(32)) | read-only | current | EU SFP Rx Power.
| euCpriLinkTxFaultAlarmEnable-6 | .1.3.6.1.4.1.15921.60.2.20.2.1.140 | MAX-PRO-DEVICES-MIB | INTEGER{enable(1),disable(0)} | read-write | current | EU Cpri Link Tx Fault Alarm Enable
| euCpriLinkRxFaultAlarmEnable-6 | .1.3.6.1.4.1.15921.60.2.20.2.1.141 | MAX-PRO-DEVICES-MIB | INTEGER{enable(1),disable(0)} | read-write | current | EU Cpri Link Rx Fault Alarm Enable
| euCpriSyncFaultAlarmEnable-6 | .1.3.6.1.4.1.15921.60.2.20.2.1.142 | MAX-PRO-DEVICES-MIB | INTEGER{enable(1),disable(0)} | read-write | current | EU Cpri Sync Fault Alarm Enable
| euCpriLinkFaultAlarmEnable-6 | .1.3.6.1.4.1.15921.60.2.20.2.1.143 | MAX-PRO-DEVICES-MIB | INTEGER{enable(1),disable(0)} | read-write | current | EU Cpri Link Fault Alarm Enable
| euCpriOverTemperatureAlarmEnable-6 | .1.3.6.1.4.1.15921.60.2.20.2.1.144 | MAX-PRO-DEVICES-MIB | INTEGER{enable(1),disable(0)} | read-write | current | EU Cpri Over Temperature Alarm Enable
| euCpriManufacturerInvalidAlarmEnable-6 | .1.3.6.1.4.1.15921.60.2.20.2.1.145 | MAX-PRO-DEVICES-MIB | INTEGER{enable(1),disable(0)} | read-write | current | EU Cpri Manufacturer Invalid Alarm Enable
| euSFPTemperature-7 | .1.3.6.1.4.1.15921.60.2.20.2.1.32 | MAX-PRO-DEVICES-MIB | INTEGER | read-only | current | EU SFP Temperature.
| euSFPTxPower-7 | .1.3.6.1.4.1.15921.60.2.20.2.1.33 | MAX-PRO-DEVICES-MIB | Float (OCTET STRING) (SIZE(32)) | read-only | current | EU SFP Tx Power.
| euSFPRxPower-7 | .1.3.6.1.4.1.15921.60.2.20.2.1.34 | MAX-PRO-DEVICES-MIB | Float (OCTET STRING) (SIZE(32)) | read-only | current | EU SFP Rx Power.
| euCpriLinkTxFaultAlarmEnable-7 | .1.3.6.1.4.1.15921.60.2.20.2.1.146 | MAX-PRO-DEVICES-MIB | INTEGER{enable(1),disable(0)} | read-write | current | EU Cpri Link Tx Fault Alarm Enable
| euCpriLinkRxFaultAlarmEnable-7 | .1.3.6.1.4.1.15921.60.2.20.2.1.147 | MAX-PRO-DEVICES-MIB | INTEGER{enable(1),disable(0)} | read-write | current | EU Cpri Link Rx Fault Alarm Enable
| euCpriSyncFaultAlarmEnable-7 | .1.3.6.1.4.1.15921.60.2.20.2.1.148 | MAX-PRO-DEVICES-MIB | INTEGER{enable(1),disable(0)} | read-write | current | EU Cpri Sync Fault Alarm Enable
| euCpriLinkFaultAlarmEnable-7 | .1.3.6.1.4.1.15921.60.2.20.2.1.149 | MAX-PRO-DEVICES-MIB | INTEGER{enable(1),disable(0)} | read-write | current | EU Cpri Link Fault Alarm Enable
| euCpriOverTemperatureAlarmEnable-7 | .1.3.6.1.4.1.15921.60.2.20.2.1.150 | MAX-PRO-DEVICES-MIB | INTEGER{enable(1),disable(0)} | read-write | current | EU Cpri Over Temperature Alarm Enable
| euCpriManufacturerInvalidAlarmEnable-7 | .1.3.6.1.4.1.15921.60.2.20.2.1.151 | MAX-PRO-DEVICES-MIB | INTEGER{enable(1),disable(0)} | read-write | current | EU Cpri Manufacturer Invalid Alarm Enable
| euSFPTemperature-8 | .1.3.6.1.4.1.15921.60.2.20.2.1.35 | MAX-PRO-DEVICES-MIB | INTEGER | read-only | current | EU SFP Temperature.
| euSFPTxPower-8 | .1.3.6.1.4.1.15921.60.2.20.2.1.36 | MAX-PRO-DEVICES-MIB | Float (OCTET STRING) (SIZE(32)) | read-only | current | EU SFP Tx Power.
| euSFPRxPower-8 | .1.3.6.1.4.1.15921.60.2.20.2.1.37 | MAX-PRO-DEVICES-MIB | Float (OCTET STRING) (SIZE(32)) | read-only | current | EU SFP Rx Power.
| euCpriLinkTxFaultAlarmEnable-8 | .1.3.6.1.4.1.15921.60.2.20.2.1.152 | MAX-PRO-DEVICES-MIB | INTEGER{enable(1),disable(0)} | read-write | current | EU Cpri Link Tx Fault Alarm Enable
| euCpriLinkRxFaultAlarmEnable-8 | .1.3.6.1.4.1.15921.60.2.20.2.1.153 | MAX-PRO-DEVICES-MIB | INTEGER{enable(1),disable(0)} | read-write | current | EU Cpri Link Rx Fault Alarm Enable
| euCpriSyncFaultAlarmEnable-8 | .1.3.6.1.4.1.15921.60.2.20.2.1.154 | MAX-PRO-DEVICES-MIB | INTEGER{enable(1),disable(0)} | read-write | current | EU Cpri Sync Fault Alarm Enable
| euCpriLinkFaultAlarmEnable-8 | .1.3.6.1.4.1.15921.60.2.20.2.1.155 | MAX-PRO-DEVICES-MIB | INTEGER{enable(1),disable(0)} | read-write | current | EU Cpri Link Fault Alarm Enable
| euCpriOverTemperatureAlarmEnable-8 | .1.3.6.1.4.1.15921.60.2.20.2.1.156 | MAX-PRO-DEVICES-MIB | INTEGER{enable(1),disable(0)} | read-write | current | EU Cpri Over Temperature Alarm Enable
| euCpriManufacturerInvalidAlarmEnable-8 | .1.3.6.1.4.1.15921.60.2.20.2.1.157 | MAX-PRO-DEVICES-MIB | INTEGER{enable(1),disable(0)} | read-write | current | EU Cpri Manufacturer Invalid Alarm Enable
| euSFPTemperature-9 | .1.3.6.1.4.1.15921.60.2.20.2.1.38 | MAX-PRO-DEVICES-MIB | INTEGER | read-only | current | EU SFP Temperature.
| euSFPTxPower-9 | .1.3.6.1.4.1.15921.60.2.20.2.1.39 | MAX-PRO-DEVICES-MIB | Float (OCTET STRING) (SIZE(32)) | read-only | current | EU SFP Tx Power.
| euSFPRxPower-9 | .1.3.6.1.4.1.15921.60.2.20.2.1.40 | MAX-PRO-DEVICES-MIB | Float (OCTET STRING) (SIZE(32)) | read-only | current | EU SFP Rx Power.
| euCpriLinkTxFaultAlarmEnable-9 | .1.3.6.1.4.1.15921.60.2.20.2.1.158 | MAX-PRO-DEVICES-MIB | INTEGER{enable(1),disable(0)} | read-write | current | EU Cpri Link Tx Fault Alarm Enable
| euCpriLinkRxFaultAlarmEnable-9 | .1.3.6.1.4.1.15921.60.2.20.2.1.159 | MAX-PRO-DEVICES-MIB | INTEGER{enable(1),disable(0)} | read-write | current | EU Cpri Link Rx Fault Alarm Enable
| euCpriSyncFaultAlarmEnable-9 | .1.3.6.1.4.1.15921.60.2.20.2.1.160 | MAX-PRO-DEVICES-MIB | INTEGER{enable(1),disable(0)} | read-write | current | EU Cpri Sync Fault Alarm Enable
| euCpriLinkFaultAlarmEnable-9 | .1.3.6.1.4.1.15921.60.2.20.2.1.161 | MAX-PRO-DEVICES-MIB | INTEGER{enable(1),disable(0)} | read-write | current | EU Cpri Link Fault Alarm Enable
| euCpriOverTemperatureAlarmEnable-9 | .1.3.6.1.4.1.15921.60.2.20.2.1.162 | MAX-PRO-DEVICES-MIB | INTEGER{enable(1),disable(0)} | read-write | current | EU Cpri Over Temperature Alarm Enable
| euCpriManufacturerInvalidAlarmEnable-9 | .1.3.6.1.4.1.15921.60.2.20.2.1.163 | MAX-PRO-DEVICES-MIB | INTEGER{enable(1),disable(0)} | read-write | current | EU Cpri Manufacturer Invalid Alarm Enable
| euSFPTemperature-10 | .1.3.6.1.4.1.15921.60.2.20.2.1.41 | MAX-PRO-DEVICES-MIB | INTEGER | read-only | current | EU SFP Temperature.
| euSFPTxPower-10 | .1.3.6.1.4.1.15921.60.2.20.2.1.42 | MAX-PRO-DEVICES-MIB | Float (OCTET STRING) (SIZE(32)) | read-only | current | EU SFP Tx Power.
| euSFPRxPower-10 | .1.3.6.1.4.1.15921.60.2.20.2.1.43 | MAX-PRO-DEVICES-MIB | Float (OCTET STRING) (SIZE(32)) | read-only | current | EU SFP Rx Power.
| euCpriLinkTxFaultAlarmEnable-10 | .1.3.6.1.4.1.15921.60.2.20.2.1.164 | MAX-PRO-DEVICES-MIB | INTEGER{enable(1),disable(0)} | read-write | current | EU Cpri Link Tx Fault Alarm Enable
| euCpriLinkRxFaultAlarmEnable-10 | .1.3.6.1.4.1.15921.60.2.20.2.1.165 | MAX-PRO-DEVICES-MIB | INTEGER{enable(1),disable(0)} | read-write | current | EU Cpri Link Rx Fault Alarm Enable
| euCpriSyncFaultAlarmEnable-10 | .1.3.6.1.4.1.15921.60.2.20.2.1.166 | MAX-PRO-DEVICES-MIB | INTEGER{enable(1),disable(0)} | read-write | current | EU Cpri Sync Fault Alarm Enable
| euCpriLinkFaultAlarmEnable-10 | .1.3.6.1.4.1.15921.60.2.20.2.1.167 | MAX-PRO-DEVICES-MIB | INTEGER{enable(1),disable(0)} | read-write | current | EU Cpri Link Fault Alarm Enable
| euCpriOverTemperatureAlarmEnable-10 | .1.3.6.1.4.1.15921.60.2.20.2.1.168 | MAX-PRO-DEVICES-MIB | INTEGER{enable(1),disable(0)} | read-write | current | EU Cpri Over Temperature Alarm Enable
| euCpriManufacturerInvalidAlarmEnable-10 | .1.3.6.1.4.1.15921.60.2.20.2.1.169 | MAX-PRO-DEVICES-MIB | INTEGER{enable(1),disable(0)} | read-write | current | EU Cpri Manufacturer Invalid Alarm Enable
| euSFPTemperature-11 | .1.3.6.1.4.1.15921.60.2.20.2.1.44 | MAX-PRO-DEVICES-MIB | INTEGER | read-only | current | EU SFP Temperature.
| euSFPTxPower-11 | .1.3.6.1.4.1.15921.60.2.20.2.1.45 | MAX-PRO-DEVICES-MIB | Float (OCTET STRING) (SIZE(32)) | read-only | current | EU SFP Tx Power.
| euSFPRxPower-11 | .1.3.6.1.4.1.15921.60.2.20.2.1.46 | MAX-PRO-DEVICES-MIB | Float (OCTET STRING) (SIZE(32)) | read-only | current | EU SFP Rx Power.
| euCpriLinkTxFaultAlarmEnable-11 | .1.3.6.1.4.1.15921.60.2.20.2.1.170 | MAX-PRO-DEVICES-MIB | INTEGER{enable(1),disable(0)} | read-write | current | EU Cpri Link Tx Fault Alarm Enable
| euCpriLinkRxFaultAlarmEnable-11 | .1.3.6.1.4.1.15921.60.2.20.2.1.171 | MAX-PRO-DEVICES-MIB | INTEGER{enable(1),disable(0)} | read-write | current | EU Cpri Link Rx Fault Alarm Enable
| euCpriSyncFaultAlarmEnable-11 | .1.3.6.1.4.1.15921.60.2.20.2.1.172 | MAX-PRO-DEVICES-MIB | INTEGER{enable(1),disable(0)} | read-write | current | EU Cpri Sync Fault Alarm Enable
| euCpriLinkFaultAlarmEnable-11 | .1.3.6.1.4.1.15921.60.2.20.2.1.173 | MAX-PRO-DEVICES-MIB | INTEGER{enable(1),disable(0)} | read-write | current | EU Cpri Link Fault Alarm Enable
| euCpriOverTemperatureAlarmEnable-11 | .1.3.6.1.4.1.15921.60.2.20.2.1.174 | MAX-PRO-DEVICES-MIB | INTEGER{enable(1),disable(0)} | read-write | current | EU Cpri Over Temperature Alarm Enable
| euCpriManufacturerInvalidAlarmEnable-11 | .1.3.6.1.4.1.15921.60.2.20.2.1.175 | MAX-PRO-DEVICES-MIB | INTEGER{enable(1),disable(0)} | read-write | current | EU Cpri Manufacturer Invalid Alarm Enable
| euSFPTemperature-12 | .1.3.6.1.4.1.15921.60.2.20.2.1.47 | MAX-PRO-DEVICES-MIB | INTEGER | read-only | current | EU SFP Temperature.
| euSFPTxPower-12 | .1.3.6.1.4.1.15921.60.2.20.2.1.48 | MAX-PRO-DEVICES-MIB | Float (OCTET STRING) (SIZE(32)) | read-only | current | EU SFP Tx Power.
| euSFPRxPower-12 | .1.3.6.1.4.1.15921.60.2.20.2.1.49 | MAX-PRO-DEVICES-MIB | Float (OCTET STRING) (SIZE(32)) | read-only | current | EU SFP Rx Power.
| euCpriLinkTxFaultAlarmEnable-12 | .1.3.6.1.4.1.15921.60.2.20.2.1.176 | MAX-PRO-DEVICES-MIB | INTEGER{enable(1),disable(0)} | read-write | current | EU Cpri Link Tx Fault Alarm Enable
| euCpriLinkRxFaultAlarmEnable-12 | .1.3.6.1.4.1.15921.60.2.20.2.1.177 | MAX-PRO-DEVICES-MIB | INTEGER{enable(1),disable(0)} | read-write | current | EU Cpri Link Rx Fault Alarm Enable
| euCpriSyncFaultAlarmEnable-12 | .1.3.6.1.4.1.15921.60.2.20.2.1.178 | MAX-PRO-DEVICES-MIB | INTEGER{enable(1),disable(0)} | read-write | current | EU Cpri Sync Fault Alarm Enable
| euCpriLinkFaultAlarmEnable-12 | .1.3.6.1.4.1.15921.60.2.20.2.1.179 | MAX-PRO-DEVICES-MIB | INTEGER{enable(1),disable(0)} | read-write | current | EU Cpri Link Fault Alarm Enable
| euCpriOverTemperatureAlarmEnable-12 | .1.3.6.1.4.1.15921.60.2.20.2.1.180 | MAX-PRO-DEVICES-MIB | INTEGER{enable(1),disable(0)} | read-write | current | EU Cpri Over Temperature Alarm Enable
| euCpriManufacturerInvalidAlarmEnable-12 | .1.3.6.1.4.1.15921.60.2.20.2.1.181 | MAX-PRO-DEVICES-MIB | INTEGER{enable(1),disable(0)} | read-write | current | EU Cpri Manufacturer Invalid Alarm Enable
| euSFPTemperature-13 | .1.3.6.1.4.1.15921.60.2.20.2.1.50 | MAX-PRO-DEVICES-MIB | INTEGER | read-only | current | EU SFP Temperature.
| euSFPTxPower-13 | .1.3.6.1.4.1.15921.60.2.20.2.1.51 | MAX-PRO-DEVICES-MIB | Float (OCTET STRING) (SIZE(32)) | read-only | current | EU SFP Tx Power.
| euSFPRxPower-13 | .1.3.6.1.4.1.15921.60.2.20.2.1.52 | MAX-PRO-DEVICES-MIB | Float (OCTET STRING) (SIZE(32)) | read-only | current | EU SFP Rx Power.
| euCpriLinkTxFaultAlarmEnable-13 | .1.3.6.1.4.1.15921.60.2.20.2.1.182 | MAX-PRO-DEVICES-MIB | INTEGER{enable(1),disable(0)} | read-write | current | EU Cpri Link Tx Fault Alarm Enable
| euCpriLinkRxFaultAlarmEnable-13 | .1.3.6.1.4.1.15921.60.2.20.2.1.183 | MAX-PRO-DEVICES-MIB | INTEGER{enable(1),disable(0)} | read-write | current | EU Cpri Link Rx Fault Alarm Enable
| euCpriSyncFaultAlarmEnable-13 | .1.3.6.1.4.1.15921.60.2.20.2.1.184 | MAX-PRO-DEVICES-MIB | INTEGER{enable(1),disable(0)} | read-write | current | EU Cpri Sync Fault Alarm Enable
| euCpriLinkFaultAlarmEnable-13 | .1.3.6.1.4.1.15921.60.2.20.2.1.185 | MAX-PRO-DEVICES-MIB | INTEGER{enable(1),disable(0)} | read-write | current | EU Cpri Link Fault Alarm Enable
| euCpriOverTemperatureAlarmEnable-13 | .1.3.6.1.4.1.15921.60.2.20.2.1.186 | MAX-PRO-DEVICES-MIB | INTEGER{enable(1),disable(0)} | read-write | current | EU Cpri Over Temperature Alarm Enable
| euCpriManufacturerInvalidAlarmEnable-13 | .1.3.6.1.4.1.15921.60.2.20.2.1.187 | MAX-PRO-DEVICES-MIB | INTEGER{enable(1),disable(0)} | read-write | current | EU Cpri Manufacturer Invalid Alarm Enable
| euSFPTemperature-14 | .1.3.6.1.4.1.15921.60.2.20.2.1.53 | MAX-PRO-DEVICES-MIB | INTEGER | read-only | current | EU SFP Temperature.
| euSFPTxPower-14 | .1.3.6.1.4.1.15921.60.2.20.2.1.54 | MAX-PRO-DEVICES-MIB | Float (OCTET STRING) (SIZE(32)) | read-only | current | EU SFP Tx Power.
| euSFPRxPower-14 | .1.3.6.1.4.1.15921.60.2.20.2.1.55 | MAX-PRO-DEVICES-MIB | Float (OCTET STRING) (SIZE(32)) | read-only | current | EU SFP Rx Power.
| euCpriLinkTxFaultAlarmEnable-14 | .1.3.6.1.4.1.15921.60.2.20.2.1.188 | MAX-PRO-DEVICES-MIB | INTEGER{enable(1),disable(0)} | read-write | current | EU Cpri Link Tx Fault Alarm Enable
| euCpriLinkRxFaultAlarmEnable-14 | .1.3.6.1.4.1.15921.60.2.20.2.1.189 | MAX-PRO-DEVICES-MIB | INTEGER{enable(1),disable(0)} | read-write | current | EU Cpri Link Rx Fault Alarm Enable
| euCpriSyncFaultAlarmEnable-14 | .1.3.6.1.4.1.15921.60.2.20.2.1.190 | MAX-PRO-DEVICES-MIB | INTEGER{enable(1),disable(0)} | read-write | current | EU Cpri Sync Fault Alarm Enable
| euCpriLinkFaultAlarmEnable-14 | .1.3.6.1.4.1.15921.60.2.20.2.1.191 | MAX-PRO-DEVICES-MIB | INTEGER{enable(1),disable(0)} | read-write | current | EU Cpri Link Fault Alarm Enable
| euCpriOverTemperatureAlarmEnable-14 | .1.3.6.1.4.1.15921.60.2.20.2.1.192 | MAX-PRO-DEVICES-MIB | INTEGER{enable(1),disable(0)} | read-write | current | EU Cpri Over Temperature Alarm Enable
| euCpriManufacturerInvalidAlarmEnable-14 | .1.3.6.1.4.1.15921.60.2.20.2.1.193 | MAX-PRO-DEVICES-MIB | INTEGER{enable(1),disable(0)} | read-write | current | EU Cpri Manufacturer Invalid Alarm Enable
| euSFPTemperature-15 | .1.3.6.1.4.1.15921.60.2.20.2.1.56 | MAX-PRO-DEVICES-MIB | INTEGER | read-only | current | EU SFP Temperature.
| euSFPTxPower-15 | .1.3.6.1.4.1.15921.60.2.20.2.1.57 | MAX-PRO-DEVICES-MIB | Float (OCTET STRING) (SIZE(32)) | read-only | current | EU SFP Tx Power.
| euSFPRxPower-15 | .1.3.6.1.4.1.15921.60.2.20.2.1.58 | MAX-PRO-DEVICES-MIB | Float (OCTET STRING) (SIZE(32)) | read-only | current | EU SFP Rx Power.
| euCpriLinkTxFaultAlarmEnable-15 | .1.3.6.1.4.1.15921.60.2.20.2.1.194 | MAX-PRO-DEVICES-MIB | INTEGER{enable(1),disable(0)} | read-write | current | EU Cpri Link Tx Fault Alarm Enable
| euCpriLinkRxFaultAlarmEnable-15 | .1.3.6.1.4.1.15921.60.2.20.2.1.195 | MAX-PRO-DEVICES-MIB | INTEGER{enable(1),disable(0)} | read-write | current | EU Cpri Link Rx Fault Alarm Enable
| euCpriSyncFaultAlarmEnable-15 | .1.3.6.1.4.1.15921.60.2.20.2.1.196 | MAX-PRO-DEVICES-MIB | INTEGER{enable(1),disable(0)} | read-write | current | EU Cpri Sync Fault Alarm Enable
| euCpriLinkFaultAlarmEnable-15 | .1.3.6.1.4.1.15921.60.2.20.2.1.197 | MAX-PRO-DEVICES-MIB | INTEGER{enable(1),disable(0)} | read-write | current | EU Cpri Link Fault Alarm Enable
| euCpriOverTemperatureAlarmEnable-15 | .1.3.6.1.4.1.15921.60.2.20.2.1.198 | MAX-PRO-DEVICES-MIB | INTEGER{enable(1),disable(0)} | read-write | current | EU Cpri Over Temperature Alarm Enable
| euCpriManufacturerInvalidAlarmEnable-15 | .1.3.6.1.4.1.15921.60.2.20.2.1.199 | MAX-PRO-DEVICES-MIB | INTEGER{enable(1),disable(0)} | read-write | current | EU Cpri Manufacturer Invalid Alarm Enable
| euSFPTemperature-16 | .1.3.6.1.4.1.15921.60.2.20.2.1.59 | MAX-PRO-DEVICES-MIB | INTEGER | read-only | current | EU SFP Temperature.
| euSFPTxPower-16 | .1.3.6.1.4.1.15921.60.2.20.2.1.60 | MAX-PRO-DEVICES-MIB | Float (OCTET STRING) (SIZE(32)) | read-only | current | EU SFP Tx Power.
| euSFPRxPower-16 | .1.3.6.1.4.1.15921.60.2.20.2.1.61 | MAX-PRO-DEVICES-MIB | Float (OCTET STRING) (SIZE(32)) | read-only | current | EU SFP Rx Power.
| euCpriLinkTxFaultAlarmEnable-16 | .1.3.6.1.4.1.15921.60.2.20.2.1.200 | MAX-PRO-DEVICES-MIB | INTEGER{enable(1),disable(0)} | read-write | current | EU Cpri Link Tx Fault Alarm Enable
| euCpriLinkRxFaultAlarmEnable-16 | .1.3.6.1.4.1.15921.60.2.20.2.1.201 | MAX-PRO-DEVICES-MIB | INTEGER{enable(1),disable(0)} | read-write | current | EU Cpri Link Rx Fault Alarm Enable
| euCpriSyncFaultAlarmEnable-16 | .1.3.6.1.4.1.15921.60.2.20.2.1.202 | MAX-PRO-DEVICES-MIB | INTEGER{enable(1),disable(0)} | read-write | current | EU Cpri Sync Fault Alarm Enable
| euCpriLinkFaultAlarmEnable-16 | .1.3.6.1.4.1.15921.60.2.20.2.1.203 | MAX-PRO-DEVICES-MIB | INTEGER{enable(1),disable(0)} | read-write | current | EU Cpri Link Fault Alarm Enable
| euCpriOverTemperatureAlarmEnable-16 | .1.3.6.1.4.1.15921.60.2.20.2.1.204 | MAX-PRO-DEVICES-MIB | INTEGER{enable(1),disable(0)} | read-write | current | EU Cpri Over Temperature Alarm Enable
| euCpriManufacturerInvalidAlarmEnable-16 | .1.3.6.1.4.1.15921.60.2.20.2.1.205 | MAX-PRO-DEVICES-MIB | INTEGER{enable(1),disable(0)} | read-write | current | EU Cpri Manufacturer Invalid Alarm Enable
| euSFPTemperature-17 | .1.3.6.1.4.1.15921.60.2.20.2.1.62 | MAX-PRO-DEVICES-MIB | INTEGER | read-only | current | EU SFP Temperature.
| euSFPTxPower-17 | .1.3.6.1.4.1.15921.60.2.20.2.1.63 | MAX-PRO-DEVICES-MIB | Float (OCTET STRING) (SIZE(32)) | read-only | current | EU SFP Tx Power.
| euSFPRxPower-17 | .1.3.6.1.4.1.15921.60.2.20.2.1.64 | MAX-PRO-DEVICES-MIB | Float (OCTET STRING) (SIZE(32)) | read-only | current | EU SFP Rx Power.
| euCpriLinkTxFaultAlarmEnable-17 | .1.3.6.1.4.1.15921.60.2.20.2.1.206 | MAX-PRO-DEVICES-MIB | INTEGER{enable(1),disable(0)} | read-write | current | EU Cpri Link Tx Fault Alarm Enable
| euCpriLinkRxFaultAlarmEnable-17 | .1.3.6.1.4.1.15921.60.2.20.2.1.207 | MAX-PRO-DEVICES-MIB | INTEGER{enable(1),disable(0)} | read-write | current | EU Cpri Link Rx Fault Alarm Enable
| euCpriSyncFaultAlarmEnable-17 | .1.3.6.1.4.1.15921.60.2.20.2.1.208 | MAX-PRO-DEVICES-MIB | INTEGER{enable(1),disable(0)} | read-write | current | EU Cpri Sync Fault Alarm Enable
| euCpriLinkFaultAlarmEnable-17 | .1.3.6.1.4.1.15921.60.2.20.2.1.209 | MAX-PRO-DEVICES-MIB | INTEGER{enable(1),disable(0)} | read-write | current | EU Cpri Link Fault Alarm Enable
| euCpriOverTemperatureAlarmEnable-17 | .1.3.6.1.4.1.15921.60.2.20.2.1.210 | MAX-PRO-DEVICES-MIB | INTEGER{enable(1),disable(0)} | read-write | current | EU Cpri Over Temperature Alarm Enable
| euCpriManufacturerInvalidAlarmEnable-17 | .1.3.6.1.4.1.15921.60.2.20.2.1.211 | MAX-PRO-DEVICES-MIB | INTEGER{enable(1),disable(0)} | read-write | current | EU Cpri Manufacturer Invalid Alarm Enable
| euSFPTemperature-18 | .1.3.6.1.4.1.15921.60.2.20.2.1.65 | MAX-PRO-DEVICES-MIB | INTEGER | read-only | current | EU SFP Temperature.
| euSFPTxPower-18 | .1.3.6.1.4.1.15921.60.2.20.2.1.66 | MAX-PRO-DEVICES-MIB | Float (OCTET STRING) (SIZE(32)) | read-only | current | EU SFP Tx Power.
| euSFPRxPower-18 | .1.3.6.1.4.1.15921.60.2.20.2.1.67 | MAX-PRO-DEVICES-MIB | Float (OCTET STRING) (SIZE(32)) | read-only | current | EU SFP Rx Power.
| euCpriLinkTxFaultAlarmEnable-18 | .1.3.6.1.4.1.15921.60.2.20.2.1.212 | MAX-PRO-DEVICES-MIB | INTEGER{enable(1),disable(0)} | read-write | current | EU Cpri Link Tx Fault Alarm Enable
| euCpriLinkRxFaultAlarmEnable-18 | .1.3.6.1.4.1.15921.60.2.20.2.1.213 | MAX-PRO-DEVICES-MIB | INTEGER{enable(1),disable(0)} | read-write | current | EU Cpri Link Rx Fault Alarm Enable
| euCpriSyncFaultAlarmEnable-18 | .1.3.6.1.4.1.15921.60.2.20.2.1.214 | MAX-PRO-DEVICES-MIB | INTEGER{enable(1),disable(0)} | read-write | current | EU Cpri Sync Fault Alarm Enable
| euCpriLinkFaultAlarmEnable-18 | .1.3.6.1.4.1.15921.60.2.20.2.1.215 | MAX-PRO-DEVICES-MIB | INTEGER{enable(1),disable(0)} | read-write | current | EU Cpri Link Fault Alarm Enable
| euCpriOverTemperatureAlarmEnable-18 | .1.3.6.1.4.1.15921.60.2.20.2.1.216 | MAX-PRO-DEVICES-MIB | INTEGER{enable(1),disable(0)} | read-write | current | EU Cpri Over Temperature Alarm Enable
| euCpriManufacturerInvalidAlarmEnable-18 | .1.3.6.1.4.1.15921.60.2.20.2.1.217 | MAX-PRO-DEVICES-MIB | INTEGER{enable(1),disable(0)} | read-write | current | EU Cpri Manufacturer Invalid Alarm Enable
| euSFPTemperature-19 | .1.3.6.1.4.1.15921.60.2.20.2.1.68 | MAX-PRO-DEVICES-MIB | INTEGER | read-only | current | EU SFP Temperature.
| euSFPTxPower-19 | .1.3.6.1.4.1.15921.60.2.20.2.1.69 | MAX-PRO-DEVICES-MIB | Float (OCTET STRING) (SIZE(32)) | read-only | current | EU SFP Tx Power.
| euSFPRxPower-19 | .1.3.6.1.4.1.15921.60.2.20.2.1.70 | MAX-PRO-DEVICES-MIB | Float (OCTET STRING) (SIZE(32)) | read-only | current | EU SFP Rx Power.
| euCpriLinkTxFaultAlarmEnable-19 | .1.3.6.1.4.1.15921.60.2.20.2.1.218 | MAX-PRO-DEVICES-MIB | INTEGER{enable(1),disable(0)} | read-write | current | EU Cpri Link Tx Fault Alarm Enable
| euCpriLinkRxFaultAlarmEnable-19 | .1.3.6.1.4.1.15921.60.2.20.2.1.219 | MAX-PRO-DEVICES-MIB | INTEGER{enable(1),disable(0)} | read-write | current | EU Cpri Link Rx Fault Alarm Enable
| euCpriSyncFaultAlarmEnable-19 | .1.3.6.1.4.1.15921.60.2.20.2.1.220 | MAX-PRO-DEVICES-MIB | INTEGER{enable(1),disable(0)} | read-write | current | EU Cpri Sync Fault Alarm Enable
| euCpriLinkFaultAlarmEnable-19 | .1.3.6.1.4.1.15921.60.2.20.2.1.221 | MAX-PRO-DEVICES-MIB | INTEGER{enable(1),disable(0)} | read-write | current | EU Cpri Link Fault Alarm Enable
| euCpriOverTemperatureAlarmEnable-19 | .1.3.6.1.4.1.15921.60.2.20.2.1.222 | MAX-PRO-DEVICES-MIB | INTEGER{enable(1),disable(0)} | read-write | current | EU Cpri Over Temperature Alarm Enable
| euCpriManufacturerInvalidAlarmEnable-19 | .1.3.6.1.4.1.15921.60.2.20.2.1.223 | MAX-PRO-DEVICES-MIB | INTEGER{enable(1),disable(0)} | read-write | current | EU Cpri Manufacturer Invalid Alarm Enable
| euSFPTemperature-20 | .1.3.6.1.4.1.15921.60.2.20.2.1.71 | MAX-PRO-DEVICES-MIB | INTEGER | read-only | current | EU SFP Temperature.
| euSFPTxPower-20 | .1.3.6.1.4.1.15921.60.2.20.2.1.72 | MAX-PRO-DEVICES-MIB | Float (OCTET STRING) (SIZE(32)) | read-only | current | EU SFP Tx Power.
| euSFPRxPower-20 | .1.3.6.1.4.1.15921.60.2.20.2.1.73 | MAX-PRO-DEVICES-MIB | Float (OCTET STRING) (SIZE(32)) | read-only | current | EU SFP Rx Power.
| euCpriLinkTxFaultAlarmEnable-20 | .1.3.6.1.4.1.15921.60.2.20.2.1.224 | MAX-PRO-DEVICES-MIB | INTEGER{enable(1),disable(0)} | read-write | current | EU Cpri Link Tx Fault Alarm Enable
| euCpriLinkRxFaultAlarmEnable-20 | .1.3.6.1.4.1.15921.60.2.20.2.1.225 | MAX-PRO-DEVICES-MIB | INTEGER{enable(1),disable(0)} | read-write | current | EU Cpri Link Rx Fault Alarm Enable
| euCpriSyncFaultAlarmEnable-20 | .1.3.6.1.4.1.15921.60.2.20.2.1.226 | MAX-PRO-DEVICES-MIB | INTEGER{enable(1),disable(0)} | read-write | current | EU Cpri Sync Fault Alarm Enable
| euCpriLinkFaultAlarmEnable-20 | .1.3.6.1.4.1.15921.60.2.20.2.1.227 | MAX-PRO-DEVICES-MIB | INTEGER{enable(1),disable(0)} | read-write | current | EU Cpri Link Fault Alarm Enable
| euCpriOverTemperatureAlarmEnable-20 | .1.3.6.1.4.1.15921.60.2.20.2.1.228 | MAX-PRO-DEVICES-MIB | INTEGER{enable(1),disable(0)} | read-write | current | EU Cpri Over Temperature Alarm Enable
| euCpriManufacturerInvalidAlarmEnable-20 | .1.3.6.1.4.1.15921.60.2.20.2.1.229 | MAX-PRO-DEVICES-MIB | INTEGER{enable(1),disable(0)} | read-write | current | EU Cpri Manufacturer Invalid Alarm Enable
| euSFPTemperature-21 | .1.3.6.1.4.1.15921.60.2.20.2.1.74 | MAX-PRO-DEVICES-MIB | INTEGER | read-only | current | EU SFP Temperature.
| euSFPTxPower-21 | .1.3.6.1.4.1.15921.60.2.20.2.1.75 | MAX-PRO-DEVICES-MIB | Float (OCTET STRING) (SIZE(32)) | read-only | current | EU SFP Tx Power.
| euSFPRxPower-21 | .1.3.6.1.4.1.15921.60.2.20.2.1.76 | MAX-PRO-DEVICES-MIB | Float (OCTET STRING) (SIZE(32)) | read-only | current | EU SFP Rx Power.
| euCpriLinkTxFaultAlarmEnable-21 | .1.3.6.1.4.1.15921.60.2.20.2.1.230 | MAX-PRO-DEVICES-MIB | INTEGER{enable(1),disable(0)} | read-write | current | EU Cpri Link Tx Fault Alarm Enable
| euCpriLinkRxFaultAlarmEnable-21 | .1.3.6.1.4.1.15921.60.2.20.2.1.231 | MAX-PRO-DEVICES-MIB | INTEGER{enable(1),disable(0)} | read-write | current | EU Cpri Link Rx Fault Alarm Enable
| euCpriSyncFaultAlarmEnable-21 | .1.3.6.1.4.1.15921.60.2.20.2.1.232 | MAX-PRO-DEVICES-MIB | INTEGER{enable(1),disable(0)} | read-write | current | EU Cpri Sync Fault Alarm Enable
| euCpriLinkFaultAlarmEnable-21 | .1.3.6.1.4.1.15921.60.2.20.2.1.233 | MAX-PRO-DEVICES-MIB | INTEGER{enable(1),disable(0)} | read-write | current | EU Cpri Link Fault Alarm Enable
| euCpriOverTemperatureAlarmEnable-21 | .1.3.6.1.4.1.15921.60.2.20.2.1.234 | MAX-PRO-DEVICES-MIB | INTEGER{enable(1),disable(0)} | read-write | current | EU Cpri Over Temperature Alarm Enable
| euCpriManufacturerInvalidAlarmEnable-21 | .1.3.6.1.4.1.15921.60.2.20.2.1.235 | MAX-PRO-DEVICES-MIB | INTEGER{enable(1),disable(0)} | read-write | current | EU Cpri Manufacturer Invalid Alarm Enable
| euSFPTemperature-22 | .1.3.6.1.4.1.15921.60.2.20.2.1.77 | MAX-PRO-DEVICES-MIB | INTEGER | read-only | current | EU SFP Temperature.
| euSFPTxPower-22 | .1.3.6.1.4.1.15921.60.2.20.2.1.78 | MAX-PRO-DEVICES-MIB | Float (OCTET STRING) (SIZE(32)) | read-only | current | EU SFP Tx Power.
| euSFPRxPower-22 | .1.3.6.1.4.1.15921.60.2.20.2.1.79 | MAX-PRO-DEVICES-MIB | Float (OCTET STRING) (SIZE(32)) | read-only | current | EU SFP Rx Power.
| euCpriLinkTxFaultAlarmEnable-22 | .1.3.6.1.4.1.15921.60.2.20.2.1.236 | MAX-PRO-DEVICES-MIB | INTEGER{enable(1),disable(0)} | read-write | current | EU Cpri Link Tx Fault Alarm Enable
| euCpriLinkRxFaultAlarmEnable-22 | .1.3.6.1.4.1.15921.60.2.20.2.1.237 | MAX-PRO-DEVICES-MIB | INTEGER{enable(1),disable(0)} | read-write | current | EU Cpri Link Rx Fault Alarm Enable
| euCpriSyncFaultAlarmEnable-22 | .1.3.6.1.4.1.15921.60.2.20.2.1.238 | MAX-PRO-DEVICES-MIB | INTEGER{enable(1),disable(0)} | read-write | current | EU Cpri Sync Fault Alarm Enable
| euCpriLinkFaultAlarmEnable-22 | .1.3.6.1.4.1.15921.60.2.20.2.1.239 | MAX-PRO-DEVICES-MIB | INTEGER{enable(1),disable(0)} | read-write | current | EU Cpri Link Fault Alarm Enable
| euCpriOverTemperatureAlarmEnable-22 | .1.3.6.1.4.1.15921.60.2.20.2.1.240 | MAX-PRO-DEVICES-MIB | INTEGER{enable(1),disable(0)} | read-write | current | EU Cpri Over Temperature Alarm Enable
| euCpriManufacturerInvalidAlarmEnable-22 | .1.3.6.1.4.1.15921.60.2.20.2.1.241 | MAX-PRO-DEVICES-MIB | INTEGER{enable(1),disable(0)} | read-write | current | EU Cpri Manufacturer Invalid Alarm Enable
| euSFPTemperature-23 | .1.3.6.1.4.1.15921.60.2.20.2.1.80 | MAX-PRO-DEVICES-MIB | INTEGER | read-only | current | EU SFP Temperature.
| euSFPTxPower-23 | .1.3.6.1.4.1.15921.60.2.20.2.1.81 | MAX-PRO-DEVICES-MIB | Float (OCTET STRING) (SIZE(32)) | read-only | current | EU SFP Tx Power.
| euSFPRxPower-23 | .1.3.6.1.4.1.15921.60.2.20.2.1.82 | MAX-PRO-DEVICES-MIB | Float (OCTET STRING) (SIZE(32)) | read-only | current | EU SFP Rx Power.
| euCpriLinkTxFaultAlarmEnable-23 | .1.3.6.1.4.1.15921.60.2.20.2.1.242 | MAX-PRO-DEVICES-MIB | INTEGER{enable(1),disable(0)} | read-write | current | EU Cpri Link Tx Fault Alarm Enable
| euCpriLinkRxFaultAlarmEnable-23 | .1.3.6.1.4.1.15921.60.2.20.2.1.243 | MAX-PRO-DEVICES-MIB | INTEGER{enable(1),disable(0)} | read-write | current | EU Cpri Link Rx Fault Alarm Enable
| euCpriSyncFaultAlarmEnable-23 | .1.3.6.1.4.1.15921.60.2.20.2.1.244 | MAX-PRO-DEVICES-MIB | INTEGER{enable(1),disable(0)} | read-write | current | EU Cpri Sync Fault Alarm Enable
| euCpriLinkFaultAlarmEnable-23 | .1.3.6.1.4.1.15921.60.2.20.2.1.245 | MAX-PRO-DEVICES-MIB | INTEGER{enable(1),disable(0)} | read-write | current | EU Cpri Link Fault Alarm Enable
| euCpriOverTemperatureAlarmEnable-23 | .1.3.6.1.4.1.15921.60.2.20.2.1.246 | MAX-PRO-DEVICES-MIB | INTEGER{enable(1),disable(0)} | read-write | current | EU Cpri Over Temperature Alarm Enable
| euCpriManufacturerInvalidAlarmEnable-23 | .1.3.6.1.4.1.15921.60.2.20.2.1.247 | MAX-PRO-DEVICES-MIB | INTEGER{enable(1),disable(0)} | read-write | current | EU Cpri Manufacturer Invalid Alarm Enable
| euSFPTemperature-24 | .1.3.6.1.4.1.15921.60.2.20.2.1.83 | MAX-PRO-DEVICES-MIB | INTEGER | read-only | current | EU SFP Temperature.
| euSFPTxPower-24 | .1.3.6.1.4.1.15921.60.2.20.2.1.84 | MAX-PRO-DEVICES-MIB | Float (OCTET STRING) (SIZE(32)) | read-only | current | EU SFP Tx Power.
| euSFPRxPower-24 | .1.3.6.1.4.1.15921.60.2.20.2.1.85 | MAX-PRO-DEVICES-MIB | Float (OCTET STRING) (SIZE(32)) | read-only | current | EU SFP Rx Power.
| euCpriLinkTxFaultAlarmEnable-24 | .1.3.6.1.4.1.15921.60.2.20.2.1.248 | MAX-PRO-DEVICES-MIB | INTEGER{enable(1),disable(0)} | read-write | current | EU Cpri Link Tx Fault Alarm Enable
| euCpriLinkRxFaultAlarmEnable-24 | .1.3.6.1.4.1.15921.60.2.20.2.1.249 | MAX-PRO-DEVICES-MIB | INTEGER{enable(1),disable(0)} | read-write | current | EU Cpri Link Rx Fault Alarm Enable
| euCpriSyncFaultAlarmEnable-24 | .1.3.6.1.4.1.15921.60.2.20.2.1.250 | MAX-PRO-DEVICES-MIB | INTEGER{enable(1),disable(0)} | read-write | current | EU Cpri Sync Fault Alarm Enable
| euCpriLinkFaultAlarmEnable-24 | .1.3.6.1.4.1.15921.60.2.20.2.1.251 | MAX-PRO-DEVICES-MIB | INTEGER{enable(1),disable(0)} | read-write | current | EU Cpri Link Fault Alarm Enable
| euCpriOverTemperatureAlarmEnable-24 | .1.3.6.1.4.1.15921.60.2.20.2.1.252 | MAX-PRO-DEVICES-MIB | INTEGER{enable(1),disable(0)} | read-write | current | EU Cpri Over Temperature Alarm Enable
| euCpriManufacturerInvalidAlarmEnable-24 | .1.3.6.1.4.1.15921.60.2.20.2.1.253 | MAX-PRO-DEVICES-MIB | INTEGER{enable(1),disable(0)} | read-write | current | EU Cpri Manufacturer Invalid Alarm Enable

## RU
Name | OID | MIB | Syntax | Access | Status | Descr
ruDeviceInfoIndex | .1.3.6.1.4.1.15921.60.2.30.1.1.1 | MAX-PRO-DEVICES-MIB | INTEGER | read-only | current | RU Num .
ruConnectEuPortNum | .1.3.6.1.4.1.15921.60.2.30.1.1.2 | MAX-PRO-DEVICES-MIB | DISPLAYSTRING | read-only | current | The RU Connected to EU Port Num.
ruEquipmentModel | .1.3.6.1.4.1.15921.60.2.30.1.1.3 | MAX-PRO-DEVICES-MIB | DISPLAYSTRING | read-only | current | RU Equipment Model.
ruEquipmentSN | .1.3.6.1.4.1.15921.60.2.30.1.1.4 | MAX-PRO-DEVICES-MIB | DISPLAYSTRING | read-only | current | RU Equipment Serial No.
ruSiteInfo | .1.3.6.1.4.1.15921.60.2.30.1.1.5 | MAX-PRO-DEVICES-MIB | DISPLAYSTRING | read-write | current | RU Site Info.
ruTemperature | .1.3.6.1.4.1.15921.60.2.30.1.1.6 | MAX-PRO-DEVICES-MIB | INTEGER | read-only | current | RU Equipment Temperature.
ruFirmwareversion | .1.3.6.1.4.1.15921.60.2.30.1.1.7 | MAX-PRO-DEVICES-MIB | DISPLAYSTRING | read-only | current | RU Firmware Version.
ruHardwareversion | .1.3.6.1.4.1.15921.60.2.30.1.1.8 | MAX-PRO-DEVICES-MIB | INTEGER | read-only | current | RU Hardware Version.
ruDCVoltage | .1.3.6.1.4.1.15921.60.2.30.1.1.9 | MAX-PRO-DEVICES-MIB | INTEGER | read-only | current | RU DC Voltage.
ruPowerConsumption | .1.3.6.1.4.1.15921.60.2.30.1.1.10 | MAX-PRO-DEVICES-MIB | INTEGER | read-only | current | RU Power Consumption.
ruSoftwareReset | .1.3.6.1.4.1.15921.60.2.30.1.1.11 | MAX-PRO-DEVICES-MIB | INTEGER {reset(1)} | read-write | current | RU Software Reset.
ruAlarmRefresh | .1.3.6.1.4.1.15921.60.2.30.1.1.12 | MAX-PRO-DEVICES-MIB | INTEGER {refresh(1)} | read-write | current | RU Alarms Update.
ruRFSwitch1 | .1.3.6.1.4.1.15921.60.2.30.1.1.22 | MAX-PRO-DEVICES-MIB | INTEGER {off(0), on(1)} | read-write | current | RU ch1 RF Switch.
ruDlPwrOut1 | .1.3.6.1.4.1.15921.60.2.30.1.1.23 | MAX-PRO-DEVICES-MIB | Float (OCTET STRING) (SIZE(32)) | read-only | current | RU ch1 DL Outnput Power.
ruUlPwrIn1 | .1.3.6.1.4.1.15921.60.2.30.1.1.24 | MAX-PRO-DEVICES-MIB | Float (OCTET STRING) (SIZE(32)) | read-only | current | RU ch1 UL Input Power.
ruRFSwitch2 | .1.3.6.1.4.1.15921.60.2.30.1.1.32 | MAX-PRO-DEVICES-MIB | INTEGER {off(0), on(1)} | read-write | current | RU ch2 RF Switch.
ruDlPwrOut2 | .1.3.6.1.4.1.15921.60.2.30.1.1.33 | MAX-PRO-DEVICES-MIB | Float (OCTET STRING) (SIZE(32)) | read-only | current | RU ch2 DL Outnput Power.
ruUlPwrIn2 | .1.3.6.1.4.1.15921.60.2.30.1.1.34 | MAX-PRO-DEVICES-MIB | Float (OCTET STRING) (SIZE(32)) | read-only | current | RU ch2 UL Input Power.
ruRFSwitch3 | .1.3.6.1.4.1.15921.60.2.30.1.1.42 | MAX-PRO-DEVICES-MIB | INTEGER {off(0), on(1)} | read-write | current | RU ch3 RF Switch.
ruDlPwrOut3 | .1.3.6.1.4.1.15921.60.2.30.1.1.43 | MAX-PRO-DEVICES-MIB | Float (OCTET STRING) (SIZE(32)) | read-only | current | RU ch3 DL Outnput Power.
ruUlPwrIn3 | .1.3.6.1.4.1.15921.60.2.30.1.1.44 | MAX-PRO-DEVICES-MIB | Float (OCTET STRING) (SIZE(32)) | read-only | current | RU ch3 UL Input Power.
ruRFSwitch4 | .1.3.6.1.4.1.15921.60.2.30.1.1.52 | MAX-PRO-DEVICES-MIB | INTEGER {off(0), on(1)} | read-write | current | RU ch4 RF Switch.
ruDlPwrOut4 | .1.3.6.1.4.1.15921.60.2.30.1.1.53 | MAX-PRO-DEVICES-MIB | Float (OCTET STRING) (SIZE(32)) | read-only | current | RU ch4 DL Outnput Power.
ruUlPwrIn4 | .1.3.6.1.4.1.15921.60.2.30.1.1.54 | MAX-PRO-DEVICES-MIB | Float (OCTET STRING) (SIZE(32)) | read-only | current | RU ch4 UL Input Power.
ruRFSwitch5 | .1.3.6.1.4.1.15921.60.2.30.1.1.62 | MAX-PRO-DEVICES-MIB | INTEGER {off(0), on(1)} | read-write | current | RU ch5 RF Switch.
ruDlPwrOut5 | .1.3.6.1.4.1.15921.60.2.30.1.1.63 | MAX-PRO-DEVICES-MIB | Float (OCTET STRING) (SIZE(32)) | read-only | current | RU ch5 DL Outnput Power.
ruUlPwrIn5 | .1.3.6.1.4.1.15921.60.2.30.1.1.64 | MAX-PRO-DEVICES-MIB | Float (OCTET STRING) (SIZE(32)) | read-only | current | RU ch5 UL Input Power.
ruRFSwitch6 | .1.3.6.1.4.1.15921.60.2.30.1.1.72 | MAX-PRO-DEVICES-MIB | INTEGER {off(0), on(1)} | read-write | current | RU ch6 RF Switch.
ruDlPwrOut6 | .1.3.6.1.4.1.15921.60.2.30.1.1.73 | MAX-PRO-DEVICES-MIB | Float (OCTET STRING) (SIZE(32)) | read-only | current | RU ch6 DL Outnput Power.
ruUlPwrIn6 | .1.3.6.1.4.1.15921.60.2.30.1.1.74 | MAX-PRO-DEVICES-MIB | Float (OCTET STRING) (SIZE(32)) | read-only | current | RU ch6 UL Input Power.
ruRFSwitch7 | .1.3.6.1.4.1.15921.60.2.30.1.1.82 | MAX-PRO-DEVICES-MIB | INTEGER {off(0), on(1)} | read-write | current | RU ch7 RF Switch.
ruDlPwrOut7 | .1.3.6.1.4.1.15921.60.2.30.1.1.83 | MAX-PRO-DEVICES-MIB | Float (OCTET STRING) (SIZE(32)) | read-only | current | RU ch7 DL Outnput Power.
ruUlPwrIn7 | .1.3.6.1.4.1.15921.60.2.30.1.1.84 | MAX-PRO-DEVICES-MIB | Float (OCTET STRING) (SIZE(32)) | read-only | current | RU ch7 UL Input Power.
ruRFSwitch8 | .1.3.6.1.4.1.15921.60.2.30.1.1.92 | MAX-PRO-DEVICES-MIB | INTEGER {off(0), on(1)} | read-write | current | RU ch8 RF Switch.
ruDlPwrOut8 | .1.3.6.1.4.1.15921.60.2.30.1.1.93 | MAX-PRO-DEVICES-MIB | Float (OCTET STRING) (SIZE(32)) | read-only | current | RU ch8 DL Outnput Power.
ruUlPwrIn8 | .1.3.6.1.4.1.15921.60.2.30.1.1.94 | MAX-PRO-DEVICES-MIB | Float (OCTET STRING) (SIZE(32)) | read-only | current | RU ch8 UL Input Power.
ruRFSwitch9 | .1.3.6.1.4.1.15921.60.2.30.1.1.102 | MAX-PRO-DEVICES-MIB | INTEGER {off(0), on(1)} | read-write | current | RU ch9 RF Switch.
ruDlPwrOut9 | .1.3.6.1.4.1.15921.60.2.30.1.1.103 | MAX-PRO-DEVICES-MIB | Float (OCTET STRING) (SIZE(32)) | read-only | current | RU ch9 DL Outnput Power.
ruUlPwrIn9 | .1.3.6.1.4.1.15921.60.2.30.1.1.104 | MAX-PRO-DEVICES-MIB | Float (OCTET STRING) (SIZE(32)) | read-only | current | RU ch9 UL Input Power.
ruRFSwitch10 | .1.3.6.1.4.1.15921.60.2.30.1.1.112 | MAX-PRO-DEVICES-MIB | INTEGER {off(0), on(1)} | read-write | current | RU ch10 RF Switch.
ruDlPwrOut10 | .1.3.6.1.4.1.15921.60.2.30.1.1.113 | MAX-PRO-DEVICES-MIB | Float (OCTET STRING) (SIZE(32)) | read-only | current | RU ch10 DL Outnput Power.
ruUlPwrIn10 | .1.3.6.1.4.1.15921.60.2.30.1.1.114 | MAX-PRO-DEVICES-MIB | Float (OCTET STRING) (SIZE(32)) | read-only | current | RU ch10 UL Input Power.
ruRFSwitch11 | .1.3.6.1.4.1.15921.60.2.30.1.1.122 | MAX-PRO-DEVICES-MIB | INTEGER {off(0), on(1)} | read-write | current | RU ch11 RF Switch.
ruDlPwrOut11 | .1.3.6.1.4.1.15921.60.2.30.1.1.123 | MAX-PRO-DEVICES-MIB | Float (OCTET STRING) (SIZE(32)) | read-only | current | RU ch11 DL Outnput Power.
ruUlPwrIn11 | .1.3.6.1.4.1.15921.60.2.30.1.1.124 | MAX-PRO-DEVICES-MIB | Float (OCTET STRING) (SIZE(32)) | read-only | current | RU ch11 UL Input Power.
ruRFSwitch12 | .1.3.6.1.4.1.15921.60.2.30.1.1.132 | MAX-PRO-DEVICES-MIB | INTEGER {off(0), on(1)} | read-write | current | RU ch12 RF Switch.
ruDlPwrOut12 | .1.3.6.1.4.1.15921.60.2.30.1.1.133 | MAX-PRO-DEVICES-MIB | Float (OCTET STRING) (SIZE(32)) | read-only | current | RU ch12 DL Outnput Power.
ruUlPwrIn12 | .1.3.6.1.4.1.15921.60.2.30.1.1.134 | MAX-PRO-DEVICES-MIB | Float (OCTET STRING) (SIZE(32)) | read-only | current | RU ch12 UL Input Power.
ruSFPTemperature-1 | .1.3.6.1.4.1.15921.60.2.30.1.1.200 | MAX-PRO-DEVICES-MIB | INTEGER | read-only | current | RU SFP Temperature.
ruSFPTxPower-1 | .1.3.6.1.4.1.15921.60.2.30.1.1.201 | MAX-PRO-DEVICES-MIB | Float (OCTET STRING) (SIZE(32)) | read-only | current | RU SFP Tx Power.
ruSFPRxPower-1 | .1.3.6.1.4.1.15921.60.2.30.1.1.202 | MAX-PRO-DEVICES-MIB | Float (OCTET STRING) (SIZE(32)) | read-only | current | RU SFP Rx Power.
ruSFPTemperature-2 | .1.3.6.1.4.1.15921.60.2.30.1.1.220 | MAX-PRO-DEVICES-MIB | INTEGER | read-only | current | RU SFP Temperature.
ruSFPTxPower-2 | .1.3.6.1.4.1.15921.60.2.30.1.1.221 | MAX-PRO-DEVICES-MIB | Float (OCTET STRING) (SIZE(32)) | read-only | current | RU SFP Tx Power.
ruSFPRxPower-2 | .1.3.6.1.4.1.15921.60.2.30.1.1.222 | MAX-PRO-DEVICES-MIB | Float (OCTET STRING) (SIZE(32)) | read-only | current | RU SFP Rx Power.
ruVersionMismatchAlarmEnable | .1.3.6.1.4.1.15921.60.2.30.1.1.223 | MAX-PRO-DEVICES-MIB | INTEGER{enable(1),disable(0)} | read-write | current | RU Version Mismatch Alarm Enable
ruMismatchAlarmEnable | .1.3.6.1.4.1.15921.60.2.30.1.1.224 | MAX-PRO-DEVICES-MIB | INTEGER{enable(1),disable(0)} | read-write | current | RU Mismatch Alarm Enable
ruHardwareFaultAlarmEnable | .1.3.6.1.4.1.15921.60.2.30.1.1.225 | MAX-PRO-DEVICES-MIB | INTEGER{enable(1),disable(0)} | read-write | current | RU Hardware Fault Alarm Enable
ruOverTemperatureAlarmEnable | .1.3.6.1.4.1.15921.60.2.30.1.1.226 | MAX-PRO-DEVICES-MIB | INTEGER{enable(1),disable(0)} | read-write | current | RU Over Temperature Alarm Enable
ruUnderVoltageAlarmEnable | .1.3.6.1.4.1.15921.60.2.30.1.1.227 | MAX-PRO-DEVICES-MIB | INTEGER{enable(1),disable(0)} | read-write | current | RU Under Voltage Alarm Enable
ruOverPowerConsumptionAlarmEnable | .1.3.6.1.4.1.15921.60.2.30.1.1.228 | MAX-PRO-DEVICES-MIB | INTEGER{enable(1),disable(0)} | read-write | current | RU Over Power Consumption Alarm Enable
ruOverflowAlarmEnable | .1.3.6.1.4.1.15921.60.2.30.1.1.229 | MAX-PRO-DEVICES-MIB | INTEGER{enable(1),disable(0)} | read-write | current | RU Overflow Alarm Enable
ruLowTransmissionAlarmEnable | .1.3.6.1.4.1.15921.60.2.30.1.1.230 | MAX-PRO-DEVICES-MIB | INTEGER{enable(1),disable(0)} | read-write | current | RU Low Transmission Alarm Enable
ruFanAlarmEnable | .1.3.6.1.4.1.15921.60.2.30.1.1.231 | MAX-PRO-DEVICES-MIB | INTEGER{enable(1),disable(0)} | read-write | current | RU Fan Alarm Enable
ruSfpTxFaultAlarmEnable-1 | .1.3.6.1.4.1.15921.60.2.30.1.1.232 | MAX-PRO-DEVICES-MIB | INTEGER{enable(1),disable(0)} | read-write | current | RU Sfp Tx Fault Alarm Enable
ruSfpTxFaultAlarmEnable-2 | .1.3.6.1.4.1.15921.60.2.30.1.1.233 | MAX-PRO-DEVICES-MIB | INTEGER{enable(1),disable(0)} | read-write | current | RU Sfp Tx Fault Alarm Enable
ruSfpRxFaultAlarmEnable-1 | .1.3.6.1.4.1.15921.60.2.30.1.1.234 | MAX-PRO-DEVICES-MIB | INTEGER{enable(1),disable(0)} | read-write | current | RU Sfp Rx Fault Alarm Enable
ruSfpRxFaultAlarmEnable-2 | .1.3.6.1.4.1.15921.60.2.30.1.1.235 | MAX-PRO-DEVICES-MIB | INTEGER{enable(1),disable(0)} | read-write | current | RU Sfp Rx Fault Alarm Enable
ruSfpSyncfaultAlarmEnable-1 | .1.3.6.1.4.1.15921.60.2.30.1.1.236 | MAX-PRO-DEVICES-MIB | INTEGER{enable(1),disable(0)} | read-write | current | RU Sfp Syncfault Alarm Enable
ruSfpSyncfaultAlarmEnable-2 | .1.3.6.1.4.1.15921.60.2.30.1.1.237 | MAX-PRO-DEVICES-MIB | INTEGER{enable(1),disable(0)} | read-write | current | RU Sfp Syncfault Alarm Enable
ruSfpOverTemperatureAlarmEnable-1 | .1.3.6.1.4.1.15921.60.2.30.1.1.238 | MAX-PRO-DEVICES-MIB | INTEGER{enable(1),disable(0)} | read-write | current | RU Sfp Over Temperature Alarm Enable
ruSfpOverTemperatureAlarmEnable-2 | .1.3.6.1.4.1.15921.60.2.30.1.1.239 | MAX-PRO-DEVICES-MIB | INTEGER{enable(1),disable(0)} | read-write | current | RU Sfp Over Temperature Alarm Enable
ruSfpManufacturerInvalidAlarmEnable-1 | .1.3.6.1.4.1.15921.60.2.30.1.1.240 | MAX-PRO-DEVICES-MIB | INTEGER{enable(1),disable(0)} | read-write | current | RU Sfp Manufacturer Invalid Alarm Enable
ruSfpManufacturerInvalidAlarmEnable-2 | .1.3.6.1.4.1.15921.60.2.30.1.1.241 | MAX-PRO-DEVICES-MIB | INTEGER{enable(1),disable(0)} | read-write | current | RU Sfp Manufacturer Invalid Alarm Enable
ruServiceOffAlarmEnable-1 | .1.3.6.1.4.1.15921.60.2.30.1.1.242 | MAX-PRO-DEVICES-MIB | INTEGER{enable(1),disable(0)} | read-write | current | RU ch1 Service Off Alarm Enable
ruServiceOffAlarmEnable-2 | .1.3.6.1.4.1.15921.60.2.30.1.1.243 | MAX-PRO-DEVICES-MIB | INTEGER{enable(1),disable(0)} | read-write | current | RU ch2 Service Off Alarm Enable
ruServiceOffAlarmEnable-3 | .1.3.6.1.4.1.15921.60.2.30.1.1.244 | MAX-PRO-DEVICES-MIB | INTEGER{enable(1),disable(0)} | read-write | current | RU ch3 Service Off Alarm Enable
ruServiceOffAlarmEnable-4 | .1.3.6.1.4.1.15921.60.2.30.1.1.245 | MAX-PRO-DEVICES-MIB | INTEGER{enable(1),disable(0)} | read-write | current | RU ch4 Service Off Alarm Enable
ruServiceOffAlarmEnable-5 | .1.3.6.1.4.1.15921.60.2.30.1.1.246 | MAX-PRO-DEVICES-MIB | INTEGER{enable(1),disable(0)} | read-write | current | RU ch5 Service Off Alarm Enable
ruServiceOffAlarmEnable-6 | .1.3.6.1.4.1.15921.60.2.30.1.1.247 | MAX-PRO-DEVICES-MIB | INTEGER{enable(1),disable(0)} | read-write | current | RU ch6 Service Off Alarm Enable
ruServiceOffAlarmEnable-7 | .1.3.6.1.4.1.15921.60.2.30.1.1.248 | MAX-PRO-DEVICES-MIB | INTEGER{enable(1),disable(0)} | read-write | current | RU ch7 Service Off Alarm Enable
ruServiceOffAlarmEnable-8 | .1.3.6.1.4.1.15921.60.2.30.1.1.249 | MAX-PRO-DEVICES-MIB | INTEGER{enable(1),disable(0)} | read-write | current | RU ch8 Service Off Alarm Enable
ruServiceOffAlarmEnable-9 | .1.3.6.1.4.1.15921.60.2.30.1.1.250 | MAX-PRO-DEVICES-MIB | INTEGER{enable(1),disable(0)} | read-write | current | RU ch9 Service Off Alarm Enable
ruServiceOffAlarmEnable-10 | .1.3.6.1.4.1.15921.60.2.30.1.1.251 | MAX-PRO-DEVICES-MIB | INTEGER{enable(1),disable(0)} | read-write | current | RU ch10 Service Off Alarm Enable
ruServiceOffAlarmEnable-11 | .1.3.6.1.4.1.15921.60.2.30.1.1.252 | MAX-PRO-DEVICES-MIB | INTEGER{enable(1),disable(0)} | read-write | current | RU ch11 Service Off Alarm Enable
ruServiceOffAlarmEnable-12 | .1.3.6.1.4.1.15921.60.2.30.1.1.253 | MAX-PRO-DEVICES-MIB | INTEGER{enable(1),disable(0)} | read-write | current | RU ch12 Service Off Alarm Enable
ruDLOutputLowAlarmEnable-1 | .1.3.6.1.4.1.15921.60.2.30.1.1.254 | MAX-PRO-DEVICES-MIB | INTEGER{enable(1),disable(0)} | read-write | current | RU ch1 DLOutputLowAlarmEnable
ruDLOutputLowAlarmEnable-2 | .1.3.6.1.4.1.15921.60.2.30.1.1.255 | MAX-PRO-DEVICES-MIB | INTEGER{enable(1),disable(0)} | read-write | current | RU ch2 DLOutputLowAlarmEnable
ruDLOutputLowAlarmEnable-3 | .1.3.6.1.4.1.15921.60.2.30.1.1.256 | MAX-PRO-DEVICES-MIB | INTEGER{enable(1),disable(0)} | read-write | current | RU ch3 DLOutputLowAlarmEnable
ruDLOutputLowAlarmEnable-4 | .1.3.6.1.4.1.15921.60.2.30.1.1.257 | MAX-PRO-DEVICES-MIB | INTEGER{enable(1),disable(0)} | read-write | current | RU ch4 DLOutputLowAlarmEnable
ruDLOutputLowAlarmEnable-5 | .1.3.6.1.4.1.15921.60.2.30.1.1.258 | MAX-PRO-DEVICES-MIB | INTEGER{enable(1),disable(0)} | read-write | current | RU ch5 DLOutputLowAlarmEnable
ruDLOutputLowAlarmEnable-6 | .1.3.6.1.4.1.15921.60.2.30.1.1.259 | MAX-PRO-DEVICES-MIB | INTEGER{enable(1),disable(0)} | read-write | current | RU ch6 DLOutputLowAlarmEnable
ruDLOutputLowAlarmEnable-7 | .1.3.6.1.4.1.15921.60.2.30.1.1.260 | MAX-PRO-DEVICES-MIB | INTEGER{enable(1),disable(0)} | read-write | current | RU ch7 DLOutputLowAlarmEnable
ruDLOutputLowAlarmEnable-8 | .1.3.6.1.4.1.15921.60.2.30.1.1.261 | MAX-PRO-DEVICES-MIB | INTEGER{enable(1),disable(0)} | read-write | current | RU ch8 DLOutputLowAlarmEnable
ruDLOutputLowAlarmEnable-9 | .1.3.6.1.4.1.15921.60.2.30.1.1.262 | MAX-PRO-DEVICES-MIB | INTEGER{enable(1),disable(0)} | read-write | current | RU ch9 DLOutputLowAlarmEnable
ruDLOutputLowAlarmEnable-10 | .1.3.6.1.4.1.15921.60.2.30.1.1.263 | MAX-PRO-DEVICES-MIB | INTEGER{enable(1),disable(0)} | read-write | current | RU ch10 DLOutputLowAlarmEnable
ruDLOutputLowAlarmEnable-11 | .1.3.6.1.4.1.15921.60.2.30.1.1.264 | MAX-PRO-DEVICES-MIB | INTEGER{enable(1),disable(0)} | read-write | current | RU ch11 DLOutputLowAlarmEnable
ruDLOutputLowAlarmEnable-12 | .1.3.6.1.4.1.15921.60.2.30.1.1.265 | MAX-PRO-DEVICES-MIB | INTEGER{enable(1),disable(0)} | read-write | current | RU ch12 DLOutputLowAlarmEnable
ruDLOutputOverAlarmEnable-1 | .1.3.6.1.4.1.15921.60.2.30.1.1.266 | MAX-PRO-DEVICES-MIB | INTEGER{enable(1),disable(0)} | read-write | current | RU ch1 DLOutputOverAlarmEnable
ruDLOutputOverAlarmEnable-2 | .1.3.6.1.4.1.15921.60.2.30.1.1.267 | MAX-PRO-DEVICES-MIB | INTEGER{enable(1),disable(0)} | read-write | current | RU ch2 DLOutputOverAlarmEnable
ruDLOutputOverAlarmEnable-3 | .1.3.6.1.4.1.15921.60.2.30.1.1.268 | MAX-PRO-DEVICES-MIB | INTEGER{enable(1),disable(0)} | read-write | current | RU ch3 DLOutputOverAlarmEnable
ruDLOutputOverAlarmEnable-4 | .1.3.6.1.4.1.15921.60.2.30.1.1.269 | MAX-PRO-DEVICES-MIB | INTEGER{enable(1),disable(0)} | read-write | current | RU ch4 DLOutputOverAlarmEnable
ruDLOutputOverAlarmEnable-5 | .1.3.6.1.4.1.15921.60.2.30.1.1.270 | MAX-PRO-DEVICES-MIB | INTEGER{enable(1),disable(0)} | read-write | current | RU ch5 DLOutputOverAlarmEnable
ruDLOutputOverAlarmEnable-6 | .1.3.6.1.4.1.15921.60.2.30.1.1.271 | MAX-PRO-DEVICES-MIB | INTEGER{enable(1),disable(0)} | read-write | current | RU ch6 DLOutputOverAlarmEnable
ruDLOutputOverAlarmEnable-7 | .1.3.6.1.4.1.15921.60.2.30.1.1.272 | MAX-PRO-DEVICES-MIB | INTEGER{enable(1),disable(0)} | read-write | current | RU ch7 DLOutputOverAlarmEnable
ruDLOutputOverAlarmEnable-8 | .1.3.6.1.4.1.15921.60.2.30.1.1.273 | MAX-PRO-DEVICES-MIB | INTEGER{enable(1),disable(0)} | read-write | current | RU ch8 DLOutputOverAlarmEnable
ruDLOutputOverAlarmEnable-9 | .1.3.6.1.4.1.15921.60.2.30.1.1.274 | MAX-PRO-DEVICES-MIB | INTEGER{enable(1),disable(0)} | read-write | current | RU ch9 DLOutputOverAlarmEnable
ruDLOutputOverAlarmEnable-10 | .1.3.6.1.4.1.15921.60.2.30.1.1.275 | MAX-PRO-DEVICES-MIB | INTEGER{enable(1),disable(0)} | read-write | current | RU ch10 DLOutputOverAlarmEnable
ruDLOutputOverAlarmEnable-11 | .1.3.6.1.4.1.15921.60.2.30.1.1.276 | MAX-PRO-DEVICES-MIB | INTEGER{enable(1),disable(0)} | read-write | current | RU ch11 DLOutputOverAlarmEnable
ruDLOutputOverAlarmEnable-12 | .1.3.6.1.4.1.15921.60.2.30.1.1.277 | MAX-PRO-DEVICES-MIB | INTEGER{enable(1),disable(0)} | read-write | current | RU ch12 DLOutputOverAlarmEnable

## RU10G
Name | OID | MIB | Syntax | Access | Status | Descr
ruDeviceInfoIndex | .1.3.6.1.4.1.15921.60.2.40.1.1.1 | MAX-PRO-DEVICES-MIB | INTEGER | read-only | current | RU Num .
ruConnectEuPortNum | .1.3.6.1.4.1.15921.60.2.40.1.1.2 | MAX-PRO-DEVICES-MIB | DISPLAYSTRING | read-only | current | The RU Connected to EU Port Num.
ruEquipmentModel | .1.3.6.1.4.1.15921.60.2.40.1.1.3 | MAX-PRO-DEVICES-MIB | DISPLAYSTRING | read-only | current | RU Equipment Model.
ruEquipmentSN | .1.3.6.1.4.1.15921.60.2.40.1.1.4 | MAX-PRO-DEVICES-MIB | DISPLAYSTRING | read-only | current | RU Equipment Serial No.
ruSiteInfo | .1.3.6.1.4.1.15921.60.2.40.1.1.5 | MAX-PRO-DEVICES-MIB | DISPLAYSTRING | read-write | current | RU Site Info.
ruTemperature | .1.3.6.1.4.1.15921.60.2.40.1.1.6 | MAX-PRO-DEVICES-MIB | INTEGER | read-only | current | RU Equipment Temperature.
ruFirmwareversion | .1.3.6.1.4.1.15921.60.2.40.1.1.7 | MAX-PRO-DEVICES-MIB | DISPLAYSTRING | read-only | current | RU Firmware Version.
ruHardwareversion | .1.3.6.1.4.1.15921.60.2.40.1.1.8 | MAX-PRO-DEVICES-MIB | INTEGER | read-only | current | RU Hardware Version.
ruSoftwareReset | .1.3.6.1.4.1.15921.60.2.40.1.1.11 | MAX-PRO-DEVICES-MIB | INTEGER {reset(1)} | read-write | current | RU Software Reset.
ruRFSwitch1 | .1.3.6.1.4.1.15921.60.2.40.1.1.12 | MAX-PRO-DEVICES-MIB | INTEGER {off(0), on(1)} | read-write | current | RU ch1 RF Switch.
ruDlPwrOut1 | .1.3.6.1.4.1.15921.60.2.40.1.1.13 | MAX-PRO-DEVICES-MIB | Float (OCTET STRING) (SIZE(32)) | read-only | current | RU ch1 DL Outnput Power.
ruUlPwrIn1 | .1.3.6.1.4.1.15921.60.2.40.1.1.14 | MAX-PRO-DEVICES-MIB | Float (OCTET STRING) (SIZE(32)) | read-only | current | RU ch1 UL Input Power.
ruRFSwitch2 | .1.3.6.1.4.1.15921.60.2.40.1.1.15 | MAX-PRO-DEVICES-MIB | INTEGER {off(0), on(1)} | read-write | current | RU ch2 RF Switch.
ruDlPwrOut2 | .1.3.6.1.4.1.15921.60.2.40.1.1.16 | MAX-PRO-DEVICES-MIB | Float (OCTET STRING) (SIZE(32)) | read-only | current | RU ch2 DL Outnput Power.
ruUlPwrIn2 | .1.3.6.1.4.1.15921.60.2.40.1.1.17 | MAX-PRO-DEVICES-MIB | Float (OCTET STRING) (SIZE(32)) | read-only | current | RU ch2 UL Input Power.
ruRFSwitch3 | .1.3.6.1.4.1.15921.60.2.40.1.1.18 | MAX-PRO-DEVICES-MIB | INTEGER {off(0), on(1)} | read-write | current | RU ch3 RF Switch.
ruDlPwrOut3 | .1.3.6.1.4.1.15921.60.2.40.1.1.19 | MAX-PRO-DEVICES-MIB | Float (OCTET STRING) (SIZE(32)) | read-only | current | RU ch3 DL Outnput Power.
ruUlPwrIn3 | .1.3.6.1.4.1.15921.60.2.40.1.1.20 | MAX-PRO-DEVICES-MIB | Float (OCTET STRING) (SIZE(32)) | read-only | current | RU ch3 UL Input Power.
ruRFSwitch4 | .1.3.6.1.4.1.15921.60.2.40.1.1.21 | MAX-PRO-DEVICES-MIB | INTEGER {off(0), on(1)} | read-write | current | RU ch4 RF Switch.
ruDlPwrOut4 | .1.3.6.1.4.1.15921.60.2.40.1.1.22 | MAX-PRO-DEVICES-MIB | Float (OCTET STRING) (SIZE(32)) | read-only | current | RU ch4 DL Outnput Power.
ruUlPwrIn4 | .1.3.6.1.4.1.15921.60.2.40.1.1.23 | MAX-PRO-DEVICES-MIB | Float (OCTET STRING) (SIZE(32)) | read-only | current | RU ch4 UL Input Power.
ruSFPTemperature-1 | .1.3.6.1.4.1.15921.60.2.40.1.1.50 | MAX-PRO-DEVICES-MIB | INTEGER | read-only | current | RU SFP Temperature.
ruSFPTxPower-1 | .1.3.6.1.4.1.15921.60.2.40.1.1.51 | MAX-PRO-DEVICES-MIB | Float (OCTET STRING) (SIZE(32)) | read-only | current | RU SFP Tx Power.
ruSFPRxPower-1 | .1.3.6.1.4.1.15921.60.2.40.1.1.52 | MAX-PRO-DEVICES-MIB | Float (OCTET STRING) (SIZE(32)) | read-only | current | RU SFP Rx Power.
ruSFPTemperature-2 | .1.3.6.1.4.1.15921.60.2.40.1.1.65 | MAX-PRO-DEVICES-MIB | INTEGER | read-only | current | RU SFP Temperature.
ruSFPTxPower-2 | .1.3.6.1.4.1.15921.60.2.40.1.1.66 | MAX-PRO-DEVICES-MIB | Float (OCTET STRING) (SIZE(32)) | read-only | current | RU SFP Tx Power.
ruSFPRxPower-2 | .1.3.6.1.4.1.15921.60.2.40.1.1.67 | MAX-PRO-DEVICES-MIB | Float (OCTET STRING) (SIZE(32)) | read-only | current | RU SFP Rx Power.
ruAlarmRefresh | .1.3.6.1.4.1.15921.60.2.40.1.1.68 | MAX-PRO-DEVICES-MIB | INTEGER {refresh(1)} | read-write | current | RU Alarms Update.
ruVersionMismatchAlarmEnable | .1.3.6.1.4.1.15921.60.2.40.1.1.69 | MAX-PRO-DEVICES-MIB | INTEGER{enable(1),disable(0)} | read-write | current | RU Version Mismatch Alarm Enable
ruMismatchAlarmEnable | .1.3.6.1.4.1.15921.60.2.40.1.1.70 | MAX-PRO-DEVICES-MIB | INTEGER{enable(1),disable(0)} | read-write | current | RU Mismatch Alarm Enable
ruHardwareFaultAlarmEnable | .1.3.6.1.4.1.15921.60.2.40.1.1.71 | MAX-PRO-DEVICES-MIB | INTEGER{enable(1),disable(0)} | read-write | current | RU Hardware Fault Alarm Enable
ruOverTemperatureAlarmEnable | .1.3.6.1.4.1.15921.60.2.40.1.1.72 | MAX-PRO-DEVICES-MIB | INTEGER{enable(1),disable(0)} | read-write | current | RU Over Temperature Alarm Enable
ruUnderVoltageAlarmEnable | .1.3.6.1.4.1.15921.60.2.40.1.1.73 | MAX-PRO-DEVICES-MIB | INTEGER{enable(1),disable(0)} | read-write | current | RU Under Voltage Alarm Enable
ruOverPowerConsumptionAlarmEnable | .1.3.6.1.4.1.15921.60.2.40.1.1.74 | MAX-PRO-DEVICES-MIB | INTEGER{enable(1),disable(0)} | read-write | current | RU Over Power Consumption Alarm Enable
ruOverflowAlarmEnable | .1.3.6.1.4.1.15921.60.2.40.1.1.75 | MAX-PRO-DEVICES-MIB | INTEGER{enable(1),disable(0)} | read-write | current | RU Overflow Alarm Enable
ruLowTransmissionAlarmEnable | .1.3.6.1.4.1.15921.60.2.40.1.1.76 | MAX-PRO-DEVICES-MIB | INTEGER{enable(1),disable(0)} | read-write | current | RU Low Transmission Alarm Enable
ruFanAlarmEnable | .1.3.6.1.4.1.15921.60.2.40.1.1.77 | MAX-PRO-DEVICES-MIB | INTEGER{enable(1),disable(0)} | read-write | current | RU Fan Alarm Enable
ruSfpTxFaultAlarmEnable-1 | .1.3.6.1.4.1.15921.60.2.40.1.1.78 | MAX-PRO-DEVICES-MIB | INTEGER{enable(1),disable(0)} | read-write | current | RU Sfp Tx Fault Alarm Enable
ruSfpTxFaultAlarmEnable-2 | .1.3.6.1.4.1.15921.60.2.40.1.1.79 | MAX-PRO-DEVICES-MIB | INTEGER{enable(1),disable(0)} | read-write | current | RU Sfp Tx Fault Alarm Enable
ruSfpRxFaultAlarmEnable-1 | .1.3.6.1.4.1.15921.60.2.40.1.1.80 | MAX-PRO-DEVICES-MIB | INTEGER{enable(1),disable(0)} | read-write | current | RU Sfp Rx Fault Alarm Enable
ruSfpRxFaultAlarmEnable-2 | .1.3.6.1.4.1.15921.60.2.40.1.1.81 | MAX-PRO-DEVICES-MIB | INTEGER{enable(1),disable(0)} | read-write | current | RU Sfp Rx Fault Alarm Enable
ruSfpSyncfaultAlarmEnable-1 | .1.3.6.1.4.1.15921.60.2.40.1.1.82 | MAX-PRO-DEVICES-MIB | INTEGER{enable(1),disable(0)} | read-write | current | RU Sfp Syncfault Alarm Enable
ruSfpSyncfaultAlarmEnable-2 | .1.3.6.1.4.1.15921.60.2.40.1.1.83 | MAX-PRO-DEVICES-MIB | INTEGER{enable(1),disable(0)} | read-write | current | RU Sfp Syncfault Alarm Enable
ruSfpOverTemperatureAlarmEnable-1 | .1.3.6.1.4.1.15921.60.2.40.1.1.84 | MAX-PRO-DEVICES-MIB | INTEGER{enable(1),disable(0)} | read-write | current | RU Sfp Over Temperature Alarm Enable
ruSfpOverTemperatureAlarmEnable-2 | .1.3.6.1.4.1.15921.60.2.40.1.1.85 | MAX-PRO-DEVICES-MIB | INTEGER{enable(1),disable(0)} | read-write | current | RU Sfp Over Temperature Alarm Enable
ruSfpManufacturerInvalidAlarmEnable-1 | .1.3.6.1.4.1.15921.60.2.40.1.1.86 | MAX-PRO-DEVICES-MIB | INTEGER{enable(1),disable(0)} | read-write | current | RU Sfp Manufacturer Invalid Alarm Enable
ruSfpManufacturerInvalidAlarmEnable-2 | .1.3.6.1.4.1.15921.60.2.40.1.1.87 | MAX-PRO-DEVICES-MIB | INTEGER{enable(1),disable(0)} | read-write | current | RU Sfp Manufacturer Invalid Alarm Enable
ruVswrAlarmEnable-1 | .1.3.6.1.4.1.15921.60.2.40.1.1.88 | MAX-PRO-DEVICES-MIB | INTEGER{enable(1),disable(0)} | read-write | current | RU ch1 Vswr Alarm Enable
ruVswrAlarmEnable-2 | .1.3.6.1.4.1.15921.60.2.40.1.1.89 | MAX-PRO-DEVICES-MIB | INTEGER{enable(1),disable(0)} | read-write | current | RU ch2 Vswr Alarm Enable
ruVswrAlarmEnable-3 | .1.3.6.1.4.1.15921.60.2.40.1.1.90 | MAX-PRO-DEVICES-MIB | INTEGER{enable(1),disable(0)} | read-write | current | RU ch3 Vswr Alarm Enable
ruVswrAlarmEnable-4 | .1.3.6.1.4.1.15921.60.2.40.1.1.91 | MAX-PRO-DEVICES-MIB | INTEGER{enable(1),disable(0)} | read-write | current | RU ch4 Vswr Alarm Enable
ruAntennaAlarmEnable-1 | .1.3.6.1.4.1.15921.60.2.40.1.1.92 | MAX-PRO-DEVICES-MIB | INTEGER{enable(1),disable(0)} | read-write | current | RU ch1 Antenna Alarm Enable
ruAntennaAlarmEnable-2 | .1.3.6.1.4.1.15921.60.2.40.1.1.93 | MAX-PRO-DEVICES-MIB | INTEGER{enable(1),disable(0)} | read-write | current | RU ch2 Antenna Alarm Enable
ruAntennaAlarmEnable-3 | .1.3.6.1.4.1.15921.60.2.40.1.1.94 | MAX-PRO-DEVICES-MIB | INTEGER{enable(1),disable(0)} | read-write | current | RU ch3 Antenna Alarm Enable
ruAntennaAlarmEnable-4 | .1.3.6.1.4.1.15921.60.2.40.1.1.95 | MAX-PRO-DEVICES-MIB | INTEGER{enable(1),disable(0)} | read-write | current | RU ch4 Antenna Alarm Enable
ruPaAlarmEnable-1 | .1.3.6.1.4.1.15921.60.2.40.1.1.96 | MAX-PRO-DEVICES-MIB | INTEGER{enable(1),disable(0)} | read-write | current | RU ch1 Pa Alarm Enable
ruPaAlarmEnable-2 | .1.3.6.1.4.1.15921.60.2.40.1.1.97 | MAX-PRO-DEVICES-MIB | INTEGER{enable(1),disable(0)} | read-write | current | RU ch2 Pa Alarm Enable
ruPaAlarmEnable-3 | .1.3.6.1.4.1.15921.60.2.40.1.1.98 | MAX-PRO-DEVICES-MIB | INTEGER{enable(1),disable(0)} | read-write | current | RU ch3 Pa Alarm Enable
ruPaAlarmEnable-4 | .1.3.6.1.4.1.15921.60.2.40.1.1.99 | MAX-PRO-DEVICES-MIB | INTEGER{enable(1),disable(0)} | read-write | current | RU ch4 Pa Alarm Enable
ruServiceOffAlarmEnable-1 | .1.3.6.1.4.1.15921.60.2.40.1.1.100 | MAX-PRO-DEVICES-MIB | INTEGER{enable(1),disable(0)} | read-write | current | RU ch1 Service Off Alarm Enable
ruServiceOffAlarmEnable-2 | .1.3.6.1.4.1.15921.60.2.40.1.1.101 | MAX-PRO-DEVICES-MIB | INTEGER{enable(1),disable(0)} | read-write | current | RU ch2 Service Off Alarm Enable
ruServiceOffAlarmEnable-3 | .1.3.6.1.4.1.15921.60.2.40.1.1.102 | MAX-PRO-DEVICES-MIB | INTEGER{enable(1),disable(0)} | read-write | current | RU ch3 Service Off Alarm Enable
ruServiceOffAlarmEnable-4 | .1.3.6.1.4.1.15921.60.2.40.1.1.103 | MAX-PRO-DEVICES-MIB | INTEGER{enable(1),disable(0)} | read-write | current | RU ch4 Service Off Alarm Enable
ruDLOutputLowAlarmEnable-1 | .1.3.6.1.4.1.15921.60.2.40.1.1.104 | MAX-PRO-DEVICES-MIB | INTEGER{enable(1),disable(0)} | read-write | current | RU ch1 DL Output Low Alarm Enable
ruDLOutputLowAlarmEnable-2 | .1.3.6.1.4.1.15921.60.2.40.1.1.105 | MAX-PRO-DEVICES-MIB | INTEGER{enable(1),disable(0)} | read-write | current | RU ch2 DL Output Low Alarm Enable
ruDLOutputLowAlarmEnable-3 | .1.3.6.1.4.1.15921.60.2.40.1.1.106 | MAX-PRO-DEVICES-MIB | INTEGER{enable(1),disable(0)} | read-write | current | RU ch3 DL Output Low Alarm Enable
ruDLOutputLowAlarmEnable-4 | .1.3.6.1.4.1.15921.60.2.40.1.1.107 | MAX-PRO-DEVICES-MIB | INTEGER{enable(1),disable(0)} | read-write | current | RU ch4 DL Output Low Alarm Enable
ruDLOutputOverAlarmEnable-1 | .1.3.6.1.4.1.15921.60.2.40.1.1.108 | MAX-PRO-DEVICES-MIB | INTEGER{enable(1),disable(0)} | read-write | current | RU ch1 DL Output Over Alarm Enable
ruDLOutputOverAlarmEnable-2 | .1.3.6.1.4.1.15921.60.2.40.1.1.109 | MAX-PRO-DEVICES-MIB | INTEGER{enable(1),disable(0)} | read-write | current | RU ch2 DL Output Over Alarm Enable
ruDLOutputOverAlarmEnable-3 | .1.3.6.1.4.1.15921.60.2.40.1.1.110 | MAX-PRO-DEVICES-MIB | INTEGER{enable(1),disable(0)} | read-write | current | RU ch3 DL Output Over Alarm Enable
ruDLOutputOverAlarmEnable-4 | .1.3.6.1.4.1.15921.60.2.40.1.1.111 | MAX-PRO-DEVICES-MIB | INTEGER{enable(1),disable(0)} | read-write | current | RU ch4 DL Output Over Alarm Enable

## Alarm
Node | Name | OID | MIB | Syntax | Access | Status | Descr | UMS WEB Parameter | Remarks
alarm | trapSequenceID | .1.3.6.1.4.1.15921.60.1.1.1 | MAX-PRO-ALARM-MIB | INTEGER | read-only | current | Trap Sequence ID. |  | 设备内部消息的序号，UMS实际不需要
| trapTimeStamp | .1.3.6.1.4.1.15921.60.1.1.2 | MAX-PRO-ALARM-MIB | DISPLAYSTRING | read-only | current | Absolute Time (Time Stamp). | Device Alarm Time | 告警上报的时间，UMS会使用
| trapDeviceType | .1.3.6.1.4.1.15921.60.1.1.3 | MAX-PRO-ALARM-MIB | DISPLAYSTRING | read-only | current | Device Type. |  | 告警所属设备的类型（RU/EU/ACU/AU）
| trapDeviceSerial | .1.3.6.1.4.1.15921.60.1.1.4 | MAX-PRO-ALARM-MIB | DISPLAYSTRING | read-only | current | Device Serial Number (Unique). |  | 告警所属设备的生产序列号
| trapRemoteIndex | .1.3.6.1.4.1.15921.60.1.1.5 | MAX-PRO-ALARM-MIB | DISPLAYSTRING | read-only | current | Remote Index. |  | 告警所属设备的拓扑索引号
| trapCtrlSerialNum | .1.3.6.1.4.1.15921.60.1.1.6 | MAX-PRO-ALARM-MIB | DISPLAYSTRING | read-only | current | Control Unit Serial Number (Unique). |  | 接网管的设备生产序列号
| trapCtrlName | .1.3.6.1.4.1.15921.60.1.1.7 | MAX-PRO-ALARM-MIB | DISPLAYSTRING | read-only | current | Control Unit Name. | Fault Location | 接网管的设备siteinfo
| trapModuleName | .1.3.6.1.4.1.15921.60.1.1.8 | MAX-PRO-ALARM-MIB | DISPLAYSTRING | read-only | current | Module Name. |  | 告警所属设备的型号
| trapSeverity | .1.3.6.1.4.1.15921.60.1.1.9 | MAX-PRO-ALARM-MIB | INTEGER {notification(0),minor(1),major(2),critical(3)} | read-only | current | Event's Severity. | Alarm Level | 告警等级
| trapChannel | .1.3.6.1.4.1.15921.60.1.1.10 | MAX-PRO-ALARM-MIB | DISPLAYSTRING | read-only | current | Addition data for specific event(seeModule Trap Description). |  | 告警的序号
| trapChannelDescription | .1.3.6.1.4.1.15921.60.1.1.11 | MAX-PRO-ALARM-MIB | DISPLAYSTRING | read-only | current | Description of Addition data forspecificevent (see Module Trap Description). |  | 告警的序号类型
| trapBandID | .1.3.6.1.4.1.15921.60.1.1.12 | MAX-PRO-ALARM-MIB | INTEGER {band-WCS(24),band-2500T(25),band-N3500F(44), band-N3500G(45),band-1900B(47),band-EAWS-A(48),band-N/A(0)} | read-only | current | Description of band information for the trap even |  | 告警的频段（ACU才有，其它没有）
| trapSetOrClear | .1.3.6.1.4.1.15921.60.1.1.13 | MAX-PRO-ALARM-MIB | INTEGER {clearTrap(0),setTrap(1)} | read-only | current | 0=ClearTrap, 1=SetTrap |  | 1为告警, 0为不告警, 心跳则为0-1交替
| trapProbableCause | .1.3.6.1.4.1.15921.60.1.1.14 | MAX-PRO-ALARM-MIB | DISPLAYSTRING | read-only | current | Alarm Probable Cause | Probable Cause | 告警原因 | 由网管数据库配置
| trapHandleMeasures | .1.3.6.1.4.1.15921.60.1.1.15 | MAX-PRO-ALARM-MIB | DISPLAYSTRING | read-only | current | Alarm Handle Measures | Handle Measures | 告警修复建议，系统补充 | 由网管数据库配置
[8 empty] | Alarm Name | 具体的告警名称
[8 empty] | Alarm Instance | 网管通过OID5+11+10生成
[8 empty] | Specific Problem | 网管留空
[8 empty] | Alarm Type | 网管配置信息，系统定义
[8 empty] | Additional Text | 网管留空
[8 empty] | Additional Information | 网管留空
[8 empty] | Alarm Number | 网管内部的告警ID
[8 empty] | Alarm Sequence | 网管确认？
[8 empty] | Device Alarm Squence | 网管确认？
[8 empty] | Device AlarmID | 放OID的最后一个字段
[8 empty] | Status | 网管对该告警的确认状态
[8 empty] | Alarm Classification | 告警分类：活动、历史、已确认
[8 empty] | NE Status | 近端的在线状态，根据心跳进行检测
[8 empty] | Alarm Syschronization Time | 告警上报的时间
[8 empty] | NE IP | 留空
[8 empty] | Sub Device Name | 留空 | 基站虚拟的子设备
[8 empty] | Alarm Source SN | 留空
[8 empty] | Sub Device Status | 留空
[8 empty] | Integrated Manufacturer | 留空
[8 empty] | Region | 创建网元时用户设置
[8 empty] | Site | 创建网元时用户设置
[8 empty] | Sbunet | 创建网元时用户设置
[8 empty] | Device Type | 固定：Repeater | 后台可更改
[8 empty] | Device Sub Type | 固定：当前为ComflexMax（需改为Active DAS） | 后台可更改
[8 empty] | Network Model | 固定：5GNR(5G)
[8 empty] | Manufacturer | 固定：当前为Comba（需改为Vendor）
[8 empty] | Project Status | 当前站点开站状态
[8 empty] | Ack User | 告警确认用户
[8 empty] | Ack User | 告警确认时间
[8 empty] | Re Ack User | 告警反向确认用户
[8 empty] | Re Ack User | 告警反向确认时间
[8 empty] | North Forward | 北向转发状态
[8 empty] | North Forward Port | 北向转发端口
[8 empty] | North Forward Time | 北向转发时间
[8 empty] | Alarm Change Time | 告警的信息发生变化的时间
[8 empty] | Remarks | 网管上对告警进行的备注
| Alarm Name | [5 empty] | Alarm Probable Cause | Alarm Type | Alarm Handle Measures
traps | a-poiOverallAlarm | .1.3.6.1.4.1.15921.60.1.2.100 | MAX-PRO-ALARM-MIB | / | / | current | The alarm will occur while any sub-alarm occur in A-POI module. | Device Alarm | 1. Check the alarm source to find the root cause 2. Clear the related alarm to clear the overall alarm
| a-poiDlInputShutdownAlarm | .1.3.6.1.4.1.15921.60.1.2.101 | MAX-PRO-ALARM-MIB | / | / | current | The detected channel power >38dBm(Low Power), >50dBm(High Power) | Environmental Alarm | 1. Please check the RIU input power 2. Add the suitable attenuator on the input port of RIU
| a-poiFanFault | .1.3.6.1.4.1.15921.60.1.2.102 | MAX-PRO-ALARM-MIB | / | / | current | The alarm will occur while any one of FANs fail. | Device Alarm | 1. Check the connection of the FAN 2. Replace the related FAN module
| a-poiLowInputPower | .1.3.6.1.4.1.15921.60.1.2.103 | MAX-PRO-ALARM-MIB | / | / | current | The alarm will occur while DC input power<38V or AC input power<100V. | Environmental Alarm | 1. Check the power socket connection 2. Change the PSU module for AC supply 3. Change the RIU | 对应WEB的哪个告警？欠输入功率，还是欠电压，重复？
| a-poiOverTemperature | .1.3.6.1.4.1.15921.60.1.2.104 | MAX-PRO-ALARM-MIB | / | / | current | The detected temperature greater than overtemperature threshold. | Environmental Alarm | 1. Check if there is FAN alarm 2. Check the environment temperature, need to guarantee the environment temperature no more than 45 degree 3. Check the mechanical of the device, make sure there is no dust in the device 4. Keeps some clearance (20cm) of the device
| a-poiDlInputOverloadAlarm | .1.3.6.1.4.1.15921.60.1.2.105 | MAX-PRO-ALARM-MIB | / | / | current | The detected channel power >37dBm(Low Power), >49dBm(High Power) | Environmental Alarm | 1. Please check the RIU input power 2. Add the suitable attenuator on the input port of RIU
| a-poiDlRfLowPower | .1.3.6.1.4.1.15921.60.1.2.106 | MAX-PRO-ALARM-MIB | / | / | current | The detected channel power <-40dBm(default value) . | Environmental Alarm | 1. Please check the input power 2. Adjust the suitable attenuator on the input port of RIU 3. Check the RF input connection of RIU 4. Change the RIU
| a-poiVersionMismatch | .1.3.6.1.4.1.15921.60.1.2.107 | MAX-PRO-ALARM-MIB | / | / | current | Module version mismatch to A-POI. | Device Alarm | 1. Please check the device version and system version 2. Please check the release note for the version match
| a-poiServiceOff | .1.3.6.1.4.1.15921.60.1.2.108 | MAX-PRO-ALARM-MIB | / | / | current | A-POI service off - A-POI cann't operation. | Service Alarm | 1. Check the other alarms in the device 2. Try clear the related alarm 3. Turn on the RF switch 4. Change the unit if necessary
| euOverallAlarm | .1.3.6.1.4.1.15921.60.1.2.200 | MAX-PRO-ALARM-MIB | / | / | current | The alarm will occur while any sub-alarm occur in the unit. | Device Alarm | 1. Check the alarm source to find the root cause 2. Clear the related alarm to clear the overall alarm
| euInputUnderVoltage | .1.3.6.1.4.1.15921.60.1.2.202 | MAX-PRO-ALARM-MIB | / | / | current | The alarm will occur while DC input power<38V or AC input power<100V. | Environmental Alarm | 1. Check the input power voltage range 2. Check the connection of the power socket 3. Replace the module
| euPowerSupplyOverTemperature | .1.3.6.1.4.1.15921.60.1.2.203 | MAX-PRO-ALARM-MIB | / | / | current | The alarm will occur while power supply in high temperature. | Environmental Alarm | 1. Check if there is FAN alarm 2. Check the environment temperature, need to guarantee the environment temperature no more than 45 degree 3. Check the mechanical of the device, make sure there is no dust in the device 4. Keeps some clearance (20cm) of the device
| euFanFault | .1.3.6.1.4.1.15921.60.1.2.204 | MAX-PRO-ALARM-MIB | / | / | current | The alarm will occur while any one of FANs(totally 4) fail. | Device Alarm | 1. Check the connection of the FAN 2. Replace the related FAN module
| euOverTemperature | .1.3.6.1.4.1.15921.60.1.2.205 | MAX-PRO-ALARM-MIB | / | / | current | The detected temperature greater than overtemperature threshold. | Environmental Alarm | 1. Check if there is FAN alarm 2. Check the environment temperature, need to guarantee the environment temperature no more than 45 degree 3. Check the mechanical of the device, make sure there is no dust in the device 4. Keeps some clearance (20cm) of the device
| euCpriLinkTxFault | .1.3.6.1.4.1.15921.60.1.2.206 | MAX-PRO-ALARM-MIB | / | / | current | Indicates one of the following SFP problems :TX/RX levels, Temperature, TX/RX fault, TX/RX disable, absence (removing the SFP from the cage) . | Link Alarm | 1. Check if a fiber optic cable is disconnected, make sure the connection is stable 2. Check if SFP problem- try to replace with another SFP 3. Clean fiber optic cable/connector
| euCpriLinkRxFault | .1.3.6.1.4.1.15921.60.1.2.207 | MAX-PRO-ALARM-MIB | / | / | current | Indicates one of the following SFP problems :TX/RX levels, Temperature, TX/RX fault, TX/RX disable, absence (removing the SFP from the cage) . | Link Alarm | 1. Check if a fiber optic cable is disconnected, make sure the connection is stable 2. Check if SFP problem- try to replace with another SFP 3. Clean fiber optic cable/connector
| euCpriSyncFault | .1.3.6.1.4.1.15921.60.1.2.208 | MAX-PRO-ALARM-MIB | / | / | current | Indicates the SFP Synthesizer failure . | Link Alarm | 1. Check if a fiber optic cable is disconnected 2. Check if SFP problem- try to replace with another SFP 3. Clean fiber optic cable/connector 4. Check if the pair of SFPs are in same type 5. Check the software version and its release note for the limitation
| euCpriLinkFault | .1.3.6.1.4.1.15921.60.1.2.209 | MAX-PRO-ALARM-MIB | / | / | current | Indicates the SFP link failure. | Link Alarm | 1. Check if the fiber optic cable is disconnected 2. Check if the Sync fault 2. Check if SFP problem - try to replace with another SFP 3. Clean fiber optic cable/connector 4. Check if the pair of SFPs are in same type 5. Reboot the device
| euCpriOverTemperature | .1.3.6.1.4.1.15921.60.1.2.210 | MAX-PRO-ALARM-MIB | / | / | current | Indicates the SFP is in high temperature. | Environmental Alarm | 1. Check if the device has the over temperature alarm, and deal with OverallAlarm 2. Check the SFP install 3. Change the SFP
| euCpriManufacturerInvalid | .1.3.6.1.4.1.15921.60.1.2.211 | MAX-PRO-ALARM-MIB | / | / | current | Indicates the SFP is not certificated by manufactured. | Application Alarm | 1. Change the SFP to the valid brand
| euSynthesizerUnlocked | .1.3.6.1.4.1.15921.60.1.2.212 | MAX-PRO-ALARM-MIB | / | / | current | Indicates the system Synthesizer failure . | Device Alarm | 1.Reset the device 2.Update the device to latest software version 3. Replace the device 4. Check the fiber connection for primary DCU 5. Check the SFP related alarm
| euHardwareFault | .1.3.6.1.4.1.15921.60.1.2.213 | MAX-PRO-ALARM-MIB | / | / | current | The alarm will occur while the hardware is fail | Device Alarm | 1. Check if any other alarms are occurred 2. Reboot the device 3. Change the device if hardware is fail
| euVersionMismatch | .1.3.6.1.4.1.15921.60.1.2.214 | MAX-PRO-ALARM-MIB | / | / | current | Module version not match to system version. | Application Alarm | 1. Please check the device version and system version 2. Please check the release note for the version match
| ruOverallAlarm | .1.3.6.1.4.1.15921.60.1.2.300 | MAX-PRO-ALARM-MIB | / | / | current | The alarm will occur while any sub-alarm occur in the unit. | Device Alarm | 1. Check the alarm source to find the root cause 2. Clear the related alarm to clear the overall alarm
| ruHardwareFault | .1.3.6.1.4.1.15921.60.1.2.301 | MAX-PRO-ALARM-MIB | / | / | current | The alarm will occur while the hardware is fail. | Device Alarm | 1. Check if any other alarms are occurred 2. Reboot the device 3. Change the device if hardware is fail
| ruOverTemperature | .1.3.6.1.4.1.15921.60.1.2.302 | MAX-PRO-ALARM-MIB | / | / | current | The alarm will occur while the temperature of RU is higher then threshold. | Environmental Alarm | 1. Check if there is FAN alarm(dMRU) 2. Check the environment temperature, need to guarantee the environment temperature no more than 45 degree 3. Check the mechanical of the device, make sure there is no dust in the device 4. Keeps some clearance (20cm) of the device
| ruUnderVoltage | .1.3.6.1.4.1.15921.60.1.2.303 | MAX-PRO-ALARM-MIB | / | / | current | The alarm will occur while DC input power<38V or AC input power<100V. | Environmental Alarm | 1. Verify input power level 2. Check the connections of the power socket 3. Replace the device
| ruSfpTxFault | .1.3.6.1.4.1.15921.60.1.2.304 | MAX-PRO-ALARM-MIB | / | / | current | Indicates one of the following SFP problems (aggregated per port): TX levels(<-3dBm or >5dBm),Temperature,TX disable, absence (removing the SFP from the cage) and TBD. Add Port number as Trap parameter. | Link Alarm | 1. Check if a fiber optic cable is disconnected, make sure the connection is stable 2. Check if SFP problem- try to replace with another SFP 3. Clean fiber optic cable/connector
| ruSfpRxFault | .1.3.6.1.4.1.15921.60.1.2.305 | MAX-PRO-ALARM-MIB | / | / | current | Indicates one of the following SFP problems (aggregated per port): RX levels(<-10dBm ),Temperature, RX disable, absence (removing the SFP from the cage) and TBD. Add Port number as Trap parameter. | Link Alarm | 1. Check if a fiber optic cable is disconnected, make sure the connection is stable 2. Check if SFP problem- try to replace with another SFP 3. Clean fiber optic cable/connector
| ruSfpSyncfault | .1.3.6.1.4.1.15921.60.1.2.306 | MAX-PRO-ALARM-MIB | / | / | current | Indicates the SFP Synthesizer failure . | Link Alarm | 1. Check if a fiber optic cable is disconnected 2. Check if SFP problem- try to replace with another SFP 3. Clean fiber optic cable/connector 4. Check if the pair of SFPs are in same type 5. Check the software version and its release note for the limitation
| ruSfpOverTemperature | .1.3.6.1.4.1.15921.60.1.2.307 | MAX-PRO-ALARM-MIB | / | / | current | Indicates the temperature of SFP is higher than threshold. | Environmental Alarm | 1. Check if the device has the over temperature alarm, and deal with OverallAlarm 2. Check the SFP install 3. Change the SFP
| ruSfpManufacturerInvalid | .1.3.6.1.4.1.15921.60.1.2.308 | MAX-PRO-ALARM-MIB | / | / | current | Indicates the SFP is not certificated by manufactured. | Application Alarm | 1. Change the SFP to the valid brand
| ruFanAlarm | .1.3.6.1.4.1.15921.60.1.2.309 | MAX-PRO-ALARM-MIB | / | / | current | The alarm will occur while any one of FANs(totally 4) fail. | Device Alarm | 1. Check the connection of the FAN 2. Replace the related FAN module
| ruOverPowerConsumption | .1.3.6.1.4.1.15921.60.1.2.310 | MAX-PRO-ALARM-MIB | / | / | current | The alarm will occur while RU is working over its design power consumption. | Device Alarm | 1. Check the other alarms in the device 2. Check if the output power if it is over the rated level 3. Check the antenna port connections 4. Reboot the device
| ruOverflow | .1.3.6.1.4.1.15921.60.1.2.311 | MAX-PRO-ALARM-MIB | / | / | current | Indicates the uplink input of RU is overflow. | Environmental Alarm | 1. Keep the enough distance between UE's and RU's antenna 2. Reboot the device
| ruLowTransmission | .1.3.6.1.4.1.15921.60.1.2.312 | MAX-PRO-ALARM-MIB | / | / | current | Indicates the downlink input is normal, but the downlink output of device is too low. | Device Alarm | 1. Check the other alarms in the device 2. Check if the output power is too low 3. Reboot the device 4. Change the device
| ruVswrAlarm | .1.3.6.1.4.1.15921.60.1.2.313 | MAX-PRO-ALARM-MIB | / | / | current | Indicates the VSWR is largr than threshold (2.0). | Environmental Alarm | 1. Check the connection of antenna port, make sure it is connection with antenna or load 2. Check the connected antenna or load is in good condition 3. Change the antenna or load 4. Test the device VSWR 5. Chane the device
| ruAntennaAlarm | .1.3.6.1.4.1.15921.60.1.2.314 | MAX-PRO-ALARM-MIB | / | / | current | Indicates the antenna port VSRW is largr than threshold(3.0). | Environmental Alarm | 1. Check the connection of antenna port, make sure it is connection with antenna or load 2. Check the connected antenna or load is in good condition 3. Change the antenna or load 4. Test the device VSWR 5. Chane the device
| ruPaAlarm | .1.3.6.1.4.1.15921.60.1.2.315 | MAX-PRO-ALARM-MIB | / | / | current | The alarm will occur while PA is alarm. | Device Alarm | 1. Check the other alarms in the device 2. Reboot the device 3. Chane the device
| ruVersionMismatch | .1.3.6.1.4.1.15921.60.1.2.317 | MAX-PRO-ALARM-MIB | / | / | current | Module version not match to system version. | Application Alarm | 1. Please check the device version and system version 2. Please check the release note for the version match
| ruServiceOff | .1.3.6.1.4.1.15921.60.1.2.318 | MAX-PRO-ALARM-MIB | / | / | current | Device service off. | Service Alarm | 1. Check the other alarms in the device 2. Try clear the related alarm 3. Check the carrier, radio switch config 4. Reboot the device 5. Change the device if hardware issue
| ruMismatch | .1.3.6.1.4.1.15921.60.1.2.319 | MAX-PRO-ALARM-MIB | / | / | current | The RU and EU module type is not match, the RU work abnormal. | Application Alarm | 1. Check the other alarms in the device 2. Reboot the device 3. Connect the RU to right EU
| ruDLOutputLowAlarm | .1.3.6.1.4.1.15921.60.1.2.320 | MAX-PRO-ALARM-MIB | / | / | current | Download Output Power is less than threshold(-99 dBm as default value) | Device Alarm | 1. Check the other alarms in the device 2. Check the input power in the AU 3. Reboot the device 4. Change the device
| ruDLOutputOverAlarm | .1.3.6.1.4.1.15921.60.1.2.321 | MAX-PRO-ALARM-MIB | / | / | current | Download Output Power is more than threshold(48dBm as default value) | Device Alarm | 1. Check the other alarms in the device 2. Reboot the device 3. Set some ATT value in RU
| auOverallAlarm | .1.3.6.1.4.1.15921.60.1.2.400 | MAX-PRO-ALARM-MIB | / | / | current | The alarm will occur while any sub-alarm occur in the unit. | Device Alarm | 1. Check the alarm source to find the root cause 2. clear the related alarm to clear the overall alarm
| auPowerSupplyOverTemperature | .1.3.6.1.4.1.15921.60.1.2.402 | MAX-PRO-ALARM-MIB | / | / | current | The alarm will occur while power supply in high temperature. | Environmental Alarm | 1. Check if there is FAN alarm 2. Check the environment temperature, need to guarantee the environment temperature no more than 45 degree 3. Check the mechanical of the device, make sure there is no dust in the device 4. Keeps some clearance (20cm) of the device
| auPowerSupplyInputUnderVoltage | .1.3.6.1.4.1.15921.60.1.2.403 | MAX-PRO-ALARM-MIB | / | / | current | The alarm will occur while DC input power<38V or AC input power<100V. | Environmental Alarm | 1. Check the input power voltage range 2. Check the connection of the power socket 3. Replace the module
| auOverTemperature | .1.3.6.1.4.1.15921.60.1.2.404 | MAX-PRO-ALARM-MIB | / | / | current | The detected temperature greater than overtemperature threshold. | Environmental Alarm | 1. Check if there is FAN alarm 2. Check the environment temperature, need to guarantee the environment temperature no more than 45 degree 3. Check the mechanical of the device, make sure there is no dust in the device 4. Keeps some clearance (20cm) of the device
| auFanFault | .1.3.6.1.4.1.15921.60.1.2.405 | MAX-PRO-ALARM-MIB | / | / | current | The alarm will occur while any one of FANs(totally 4) in AU fail. | Device Alarm | 1. Check the connection of the FAN 2. Replace the related FAN module
| auCpriLinkTxFault | .1.3.6.1.4.1.15921.60.1.2.406 | MAX-PRO-ALARM-MIB | / | / | current | Indicates one of the following SFP problems :TX/RX levels, Temperature, TX/RX fault, TX/RX disable, absence (removing the SFP from the cage) . | Link Alarm | 1. Check if a fiber optic cable is disconnected, make sure the connection is stable 2. Check if SFP problem- try to replace with another SFP 3. Clean fiber optic cable/connector
| auCpriLinkRxFault | .1.3.6.1.4.1.15921.60.1.2.407 | MAX-PRO-ALARM-MIB | / | / | current | Indicates one of the following SFP problems :TX/RX levels, Temperature, TX/RX fault, TX/RX disable, absence (removing the SFP from the cage) . | Link Alarm | 1. Check if a fiber optic cable is disconnected, make sure the connection is stable 2. Check if SFP problem- try to replace with another SFP 3. Clean fiber optic cable/connector
| auCpriSyncFault | .1.3.6.1.4.1.15921.60.1.2.408 | MAX-PRO-ALARM-MIB | / | / | current | Indicates the SFP Synthesizer failure. | Link Alarm | 1. Check if a fiber optic cable is disconnected 2. Check if SFP problem- try to replace with another SFP 3. Clean fiber optic cable/connector 4. Check if the pair of SFPs are in same type 5. Check the software version and its release note for the limitation
| auCpriLinkFault | .1.3.6.1.4.1.15921.60.1.2.409 | MAX-PRO-ALARM-MIB | / | / | current | Indicates the SFP link failure. | Link Alarm | 1. Check if the fiber optic cable is disconnected 2. Check if the Sync fault 2. Check if SFP problem - try to replace with another SFP 3. Clean fiber optic cable/connector 4. Check if the pair of SFPs are in same type 5. Check the software version and its release note for the limitation
| auCpriOverTemperature | .1.3.6.1.4.1.15921.60.1.2.410 | MAX-PRO-ALARM-MIB | / | / | current | Indicates the SFP is in high temperature. | Environmental Alarm | 1. Check if the device has the over temperature alarm, and deal with OverallAlarm 2. Check the SFP install 3. Change the SFP
| auCpriManufacturerInvalid | .1.3.6.1.4.1.15921.60.1.2.411 | MAX-PRO-ALARM-MIB | / | / | current | Indicates the SFP is not certificated by manufactured . | Application Alarm | 1. Change the SFP to the valid brand
| auHardwareFault | .1.3.6.1.4.1.15921.60.1.2.412 | MAX-PRO-ALARM-MIB | / | / | current | The alarm will occur while hardware is fail. | Device Alarm | 1. Check if any other alarms are occurred 2. Reboot the device 3. Change the device if hardware is fail
| auSynthesizerUnlocked | .1.3.6.1.4.1.15921.60.1.2.413 | MAX-PRO-ALARM-MIB | / | / | current | Indicates the system Synthesizer failure. | Device Alarm | 1.Reset the device 2.Update the device to latest software version 3. Replace the device 4. Check if the equipment mode is set to slave DCU 5. Check the SFP related alarm
| auSystemOverTimeDelay | .1.3.6.1.4.1.15921.60.1.2.415 | MAX-PRO-ALARM-MIB | / | / | current | AU system over time delay , the system delays more than 60us. | Application Alarm | 1.Check the delay threshold no more than 60us 2. Check the fiber link connections 3. Check the total fiber length, which is no more than 10km 4. Rebootthe device 5. Replace the device
| auDLInputOverPowerInChannel | .1.3.6.1.4.1.15921.60.1.2.416 | MAX-PRO-ALARM-MIB | / | / | current | The DL input power is more than threshold(10dBm as default value). | Environmental Alarm | 1. Please check the input power 2. Adjust the suitable attenuator on the input port of RIU 3. Check the RF input connection between RIU and AU 4. Change the AU
| auBaselineBaselineDismatch | .1.3.6.1.4.1.15921.60.1.2.417 | MAX-PRO-ALARM-MIB | / | / | current | The system topology changes, it is different from the baseline . | Application Alarm | 1. Check if any topology changes comparing to the baseline 2. Check if the fiber connection is stable
| auVersionMismatch | .1.3.6.1.4.1.15921.60.1.2.418 | MAX-PRO-ALARM-MIB | / | / | current | Module version not match to system version. | Application Alarm | 1. Please check the device version and system version 2. Please check the release note for the version match
| auServiceOff | .1.3.6.1.4.1.15921.60.1.2.419 | MAX-PRO-ALARM-MIB | / | / | current | Device service off . | Service Alarm | 1. Check the other alarms in the device 2. Try clear the related alarm 3. Check the carrier, radio switch config 4. Reboot the device 5. Change the device if hardware issue
| auTddNrSyncLoss | .1.3.6.1.4.1.15921.60.1.2.420 | MAX-PRO-ALARM-MIB | / | / | current | Only in TDD NR band, indicates the TDD NR sync failure. | Environmental Alarm | 1. Check the input signal config , make sure it is correct config 2. Check the input level, it needs to fit the input signal level range
| auTddLteSyncLoss | .1.3.6.1.4.1.15921.60.1.2.421 | MAX-PRO-ALARM-MIB | / | / | current | Only in TDD LTE band , indicates the TDD LTE sync failure. | Environmental Alarm | 1. Check the input signal config , make sure it is correct config 2. Check the input level, it needs to fit the input signal level range
| auHeartbeat | .1.3.6.1.4.1.15921.60.1.2.422 | MAX-PRO-ALARM-MIB | / | / | current | Heartbeat. | Link Alarm
fileOperator | fileOperatorReport | .1.3.6.1.4.1.15921.60.1.3.1 | MAX-PRO-ALARM-MIB | / | / | current | file operator report

## File Event
Node | Name | OID | MIB | Syntax | Access | Status | Descr
fileOperator | fileOperatorType | .1.3.6.1.4.1.15921.60.1.1.14 | MAX-PRO-ALARM-MIB | INTEGER{upgrade(1),importConfigFile(2),exportConfigFile(3),exportLogFile(4)} | read-only | current | 0=ClearTrap, 1=SetTrap
| fileType | .1.3.6.1.4.1.15921.60.1.1.15 | MAX-PRO-ALARM-MIB | INTEGER {upgrade(1),configFile(2),logFile(3)} | read-only | current | 0=ClearTrap, 1=SetTrap
| fileOperatorResult | .1.3.6.1.4.1.15921.60.1.1.16 | MAX-PRO-ALARM-MIB | INTEGER {success(0),failure(1)} | read-only | current | 0=ClearTrap, 1=SetTrap
| fileOperatorFailReason | .1.3.6.1.4.1.15921.60.1.1.17 | MAX-PRO-ALARM-MIB | DISPLAYSTRING | read-only | current | 0=ClearTrap, 1=SetTrap

## User Manage
Node | Name | OID | MIB | Syntax | Access | Status | Descr
userInfo | userIndex | .1.3.6.1.4.1.15921.60.2.110.1.1.1 | MAX-PRO-DEVICES-MIB | INTEGER | read-only | current | user Num
| userName | .1.3.6.1.4.1.15921.60.2.110.1.1.2 | MAX-PRO-DEVICES-MIB | DISPLAYSTRING | read-only | current | 用户名
| userRole | .1.3.6.1.4.1.15921.60.2.110.1.1.3 | MAX-PRO-DEVICES-MIB | DISPLAYSTRING | read-only | current | 用户角色
| userPwd | .1.3.6.1.4.1.15921.60.2.110.1.1.4 | MAX-PRO-DEVICES-MIB | DISPLAYSTRING | read-write | current | 查询时显示******，设置时为sha512（MD5（password））
| resetUser | .1.3.6.1.4.1.15921.60.2.110.1.1.5 | MAX-PRO-DEVICES-MIB | INTEGER | read-write | current | 触发开关，设置为1时触发

## Alarm Enable
Node | Name | OID | MIB | Syntax | Access | Status | Descr